## DCI-1A-PCCH
TBS | TPC-bitLSB,Itbs |  | Nprb Bit map | TPC-bit LSB | Imcs | RIV (5Mhz) | RIV (10Mhz) | RIV (15Mhz) | RIV (20Mhz)
32 | 0,0 |  | 4 | 0 | 0 | 4 | 4 | 4 | 4
56 | 0,1 | 1,0 | 4 | 0 | 1 | 4 | 4 | 4 | 4 |  | Modulation restricted to QPSK => Itbs<=9 Minimum size of Paging message[no paging record] = 4 bits =>1 byte RRC PDU=> 3 Bytes MAC PDU Size with S-TMSI paging = 5+4 +n*40+1 => 2 PAging records can be included Max size [IMSI paging, 1 record]= 94 bits =>12
72 | 0,2 |  | 4 | 0 | 2 | 4 | 4 | 4 | 4
88 | 1,1 |  | 4 | 1 | 1 | 4 | 4 | 4 | 4
104 | 0,3 |  | 4 | 0 | 3 | 4 | 4 | 4 | 4
120 | 0,4 |  | 4 | 0 | 4 | 4 | 4 | 4 | 4
Note TPC LSB = 0 => 7.1.7.2.1-1, column Nprb=2; Note TPC LSB = 1 => 7.1.7.2.1-1, column Nprb=3; Imcs = Itbs; Selected TPC LSB and Imcs. 1. If a TBS has 2 (TPC LSB, Itbs) combinations, then the one with lowest TPC LSB is arbitrarily selected [ this has no impact in coding rate] Max TBS is restricted to 120, this is the nearest to 136 corresponding to Nprb =1 and Itbs=9
TTCN Configuration parameters
[10 empty] | Parameter | Value | Remarks
[10 empty] | Format | dci_1A
[10 empty] | ResourceAllocType | ra_2 | Need to clarify localised
[10 empty] | Modulation_1stCW | QPSK | Max modulation
[10 empty] | Modulation_2ndCW | unused | no spatial multiplexing
[10 empty] | FirstRbIndex | 4
[10 empty] | MaxRbCnt | 1 | Max PRB [4] -Rb Start [4] +1
[10 empty] | Redundency Version List | None | UE HARQ feed back not received

## DCI-1A-BCCH
TBS | TPC-bitLSB, Itbs=Imcs |  | Nprb Bit map | TPC-bit LSB | Imcs | RIV (5Mhz) | RIV (10Mhz) | RIV (15Mhz) | RIV (20Mhz)
32 | 0,0 |  | 0,1,2,3 | 0 | 0 | 75 | 150 | 225 | 300
56 | 0,1 | 1,0 | 0,1,2,3 | 0 | 1 | 75 | 150 | 225 | 300
72 | 0,2 |  | 0,1,2,3 | 0 | 2 | 75 | 150 | 225 | 300 | Note TPC LSB = 0 => 7.1.7.2.1-1, column Nprb=2; Note TPC LSB = 1 => 7.1.7.2.1-1, column Nprb=3; Imcs = Itbs; Selected TPC LSB and Imcs. 1. If a TBS has 2 (TPC LSB, Itbs) combinations, then the one with lowest TPC LSB is arbitrarily selected [ this has no impact in coding rate] Max TBS is restricted to 600, this is the nearest to 616 corresponding to Nprb =4 and Itbs=9 Irrespective of TBS, always reserved 4 resources are allocated
88 | 1,1 |  | 0,1,2,3 | 1 | 1 | 75 | 150 | 225 | 300
104 | 0,3 |  | 0,1,2,3 | 0 | 3 | 75 | 150 | 225 | 300
120 | 0,4 |  | 0,1,2,3 | 0 | 4 | 75 | 150 | 225 | 300
144 | 0,5 | 1,2 | 0,1,2,3 | 0 | 5 | 75 | 150 | 225 | 300
176 | 0,6 | 1,3 | 0,1,2,3 | 0 | 6 | 75 | 150 | 225 | 300
208 | 1,4 |  | 0,1,2,3 | 1 | 4 | 75 | 150 | 225 | 300
224 | 0,7 | 1,5 | 0,1,2,3 | 0 | 7 | 75 | 150 | 225 | 300
256 | 0,8 | 1,6 | 0,1,2,3 | 0 | 8 | 75 | 150 | 225 | 300
296 | 0,9 |  | 0,1,2,3 | 0 | 9 | 75 | 150 | 225 | 300
328 | 0,10 | 1,7 | 0,1,2,3 | 0 | 10 | 75 | 150 | 225 | 300 | Imcs = Itbs
376 | 0,11 |  | 0,1,2,3 | 0 | 11 | 75 | 150 | 225 | 300
392 | 1,8 |  | 0,1,2,3 | 1 | 8 | 75 | 150 | 225 | 300
440 | 0,12 |  | 0,1,2,3 | 0 | 12 | 75 | 150 | 225 | 300
456 | 1,9 |  | 0,1,2,3 | 1 | 9 | 75 | 150 | 225 | 300 | TTCN Configuration parameters
488 | 0,13 |  | 0,1,2,3 | 0 | 13 | 75 | 150 | 225 | 300 | Parameter | Value | Remarks
504 | 1,10 |  | 0,1,2,3 | 1 | 10 | 75 | 150 | 225 | 300 | Format | dci_1A
552 | 0,14 |  | 0,1,2,3 | 0 | 14 | 75 | 150 | 225 | 300 | ResourceAllocType | ra_2 | Need to clarify localised
584 | 1,11 |  | 0,1,2,3 | 1 | 11 | 75 | 150 | 225 | 300 | Modulation_1stCW | QPSK | Max modulation
600 | 0,15 |  | 0,1,2,3 | 0 | 15 | 75 | 150 | 225 | 300 | Modulation_2ndCW | unused | no spatial multiplexing
[10 empty] | FirstRbIndex | 0
[10 empty] | MaxRbCnt | 4 | Max PRB [3] -Rb Start [0] +1
[10 empty] | Redundency Version List | None | UE HARQ feed back not received

## DCI-1A-RAR
TBS | TPC-bitLSB, Itbs=Imcs |  | Nprb Bit map | TPC-bit LSB | Imcs | RIV (5Mhz) | RIV (10Mhz) | RIV (15Mhz) | RIV (20Mhz)
32 | 0,0 |  | 5,6,7,8 | 0 | 0 | 80 | 155 | 230 | 305
56 | 0,1 | 1,0 | 5,6,7,8 | 0 | 1 | 80 | 155 | 230 | 305
72 | 0,2 |  | 5,6,7,8 | 0 | 2 | 80 | 155 | 230 | 305
88 | 1,1 |  | 5,6,7,8 | 1 | 1 | 80 | 155 | 230 | 305
104 | 0,3 |  | 5,6,7,8 | 0 | 3 | 80 | 155 | 230 | 305 |  | Note TPC LSB = 0 => 7.1.7.2.1-1, column Nprb=2; Note TPC LSB = 1 => 7.1.7.2.1-1, column Nprb=3; Imcs = Itbs; Selected TPC LSB and Imcs. 1. If a TBS has 2 (TPC LSB, Itbs) combinations, then the one with lowest TPC LSB is arbitrarily selected [ this has no impact in coding rate] Max TBS is restricted to 600, this is the nearest to 616 corresponding to Nprb =4 and Itbs=9 Irrespective of TBS, always reserved 4 resources are allocated
120 | 0,4 |  | 5,6,7,8 | 0 | 4 | 80 | 155 | 230 | 305
144 | 0,5 | 1,2 | 5,6,7,8 | 0 | 5 | 80 | 155 | 230 | 305
176 | 0,6 | 1,3 | 5,6,7,8 | 0 | 6 | 80 | 155 | 230 | 305
208 | 1,4 |  | 5,6,7,8 | 1 | 4 | 80 | 155 | 230 | 305
224 | 0,7 | 1,5 | 5,6,7,8 | 0 | 7 | 80 | 155 | 230 | 305
256 | 0,8 | 1,6 | 5,6,7,8 | 0 | 8 | 80 | 155 | 230 | 305
296 | 0,9 |  | 5,6,7,8 | 0 | 9 | 80 | 155 | 230 | 305
328 | 0,10 | 1,7 | 5,6,7,8 | 0 | 10 | 80 | 155 | 230 | 305
376 | 0,11 |  | 5,6,7,8 | 0 | 11 | 80 | 155 | 230 | 305 | RAR length is 7 bytes [1 byte header and 6 byte Payload] Needing 1 byte for Back off indicator if included]. Tbsize of 600, allows max upto 10 RAR messages to be sent in one MAC PDU [8*7*10=560 bits] Max required in TTCN is 5 RAR
392 | 1,8 |  | 5,6,7,8 | 1 | 8 | 80 | 155 | 230 | 305
440 | 0,12 |  | 5,6,7,8 | 0 | 12 | 80 | 155 | 230 | 305
456 | 1,9 |  | 5,6,7,8 | 1 | 9 | 80 | 155 | 230 | 305
488 | 0,13 |  | 5,6,7,8 | 0 | 13 | 80 | 155 | 230 | 305
504 | 1,10 |  | 5,6,7,8 | 1 | 10 | 80 | 155 | 230 | 305
552 | 0,14 |  | 5,6,7,8 | 0 | 14 | 80 | 155 | 230 | 305
584 | 1,11 |  | 5,6,7,8 | 1 | 11 | 80 | 155 | 230 | 305
600 | 0,15 |  | 5,6,7,8 | 0 | 15 | 80 | 155 | 230 | 305
TTCN Configuration parameters
[10 empty] | Parameter | Value | Remarks
[10 empty] | Format | dci_1A
[10 empty] | ResourceAllocType | ra_2 | Need to clarify localised
[10 empty] | Modulation_1stCW | QPSK | Max modulation
[10 empty] | Modulation_2ndCW | unused | no spatial multiplexing
[10 empty] | FirstRbIndex | 5
[10 empty] | MaxRbCnt | 4 | Max PRB [8] -Rb Start [5] +1
[10 empty] | Redundency Version List | None | UE HARQ feed back not received

## DCI-1A-UE-Specific
TBS | Nprb,Itbs | [10 empty] | Nprb | Imcs | nprb Bit map | RIV (5Mhz) | RIV (10Mhz) | RIV (15Mhz) | RIV (20Mhz)
16 | 1,0 | [10 empty] | 1 | 0 | 5 | 5 | 5 | 5 | 5
24 | 1,1 | [10 empty] | 1 | 1 | 5 | 5 | 5 | 5 | 5 | Color Codes
32 | 1,2 | 2,0 | [9 empty] | 1 | 2 | 5 | 5 | 5 | 5 | 5 |  | Selected Nprb and Imcs combination. 1. If a TBS has multiple (Nprb, Itbs) combinations, then the one with lowest delta between Nprb and Imcs is selected 2. If still more than one combinations remain after 1, then one with highest Nprb is selected.
40 | 1,3 | [10 empty] | 1 | 3 | 5 | 5 | 5 | 5 | 5
56 | 1,4 | 2,1 | 3,0 | [8 empty] | 2 | 1 | 5,6 | 30 | 55 | 80 | 105
72 | 1,5 | 2,2 | [9 empty] | 2 | 2 | 5,6 | 30 | 55 | 80 | 105
88 | 3,1 | 4,0 | [9 empty] | 3 | 1 | 5,6,7 | 55 | 105 | 155 | 205
104 | 1,7 | 2,3 | [9 empty] | 2 | 3 | 5,6 | 30 | 55 | 80 | 105
120 | 1,8 | 2,4 | 5,0 | [8 empty] | 2 | 4 | 5,6 | 30 | 55 | 80 | 105 |  | TBS disallowed as UE category 1 will not support Ref 36.306 table 4.1.1
136 | 1,9 | [10 empty] | 1 | 10 | 5 | 5 | 5 | 5 | 5
144 | 1,10 | 2,5 | 3,2 | 4,1 | [7 empty] | 3 | 2 | 5,6,7 | 55 | 105 | 155 | 205
152 | 6,0 | [10 empty] | 6 | 0 | 5 to 10 | 130 | 255 | 380 | 505 |  | Blocked TBS due to coding rates exceeding 0.93 in DCI combination 1A or 1
176 | 1,11 | 2,6 | 3,3 | 4,2 | 5,1 | 7,0 | [5 empty] | 3 | 3 | 5,6,7 | 55 | 105 | 155 | 205
208 | 1,12 | 3,4 | 4,3 | 5,2 | 6,1 | 8,0 | [5 empty] | 4 | 3 | 5 to 8 | 80 | 155 | 230 | 305
224 | 1,13 | 2,7 | 3,5 | 7,1 | 9,0 | [6 empty] | 3 | 5 | 5,6,7 | 55 | 105 | 155 | 205
256 | 1,14 | 2,8 | 3,6 | 4,4 | 5,3 | 6,2 | 8,1 | 10,0 |  |  |  | 4 | 4 | 5 to 8 | 80 | 155 | 230 | 305
280 | 1,15 | [10 empty] | 1 | 17 | 5 | 5 | 5 | 5 | 5
288 | 11,0 | [10 empty] | 11 | 0 | 5 to 15 | 255 | 505 | 755 | 1005
296 | 2,9 | 7,2 | [9 empty] | 7 | 2 | 5 to 11 | 155 | 305 | 455 | 605 |  | for (Itbs = 0 to 8) Imcs = Itbs for (Itbs = 9 to 14) Imcs =Itbs +1 for (Itbs = 15 to 26) Imcs = Itbs +2 Imcs 9 and 16 are not used
328 | 1,6 | 1,16 | 2,10 | 3,7 | 4,5 | 5,4 | 6,3 | 8,2 | 9,1 | 12,0 |  | 5 | 4 | 5 to 9 | 105 | 205 | 305 | 405
336 | 1,17 | [10 empty] | 6 | 19 | 5 | 5 | 5 | 5 | 5
344 | 10,1 | 13,0 | [9 empty] | 10 | 1 | 5 to 14 | 230 | 455 | 680 | 905
376 | 1,18 | 2,11 | 9,2 | 11,1 | 14,0 | [6 empty] | 9 | 2 | 5 to 13 | 205 | 405 | 605 | 805
392 | 3,8 | 4,6 | 7,3 | 15,0 | [7 empty] | 4 | 6 | 5 to 8 | 80 | 155 | 230 | 305
408 | 1,19 | 6,4 | [9 empty] | 6 | 4 | 5 to 10 | 130 | 255 | 380 | 505 |  | TTCN Configuration parameters
424 | 5,5 | 10,2 | 12,1 | 16,0 | [7 empty] | 5 | 5 | 5 to 9 | 105 | 205 | 305 | 405 |  | Parameter | Value | Remarks
440 | 1,20 | 2,12 | 8,3 | [8 empty] | 8 | 3 | 5 to 12 | 180 | 355 | 530 | 705 |  | Format | dci_1A
456 | 3,9 | 13,1 | 17,0 | [8 empty] | 3 | 10 | 5,6,7 | 55 | 105 | 155 | 205 |  | ResourceAllocType | ra_2 | Need to clarify localised
472 | 4,7 | 11,2 | [9 empty] | 4 | 7 | 5 to 8 | 80 | 155 | 230 | 305 |  | Modulation_1stCW | 64QAM | Max modulation
488 | 1,21 | 2,13 | 7,4 | 14,1 | 18,0 | [6 empty] | 7 | 4 | 5 to 11 | 155 | 305 | 455 | 605 |  | Modulation_2ndCW | unused | no spatial multiplexing
504 | 3,10 | 5,6 | 6,5 | 9,3 | 19,0 | [6 empty] | 6 | 5 | 5 to 10 | 130 | 255 | 380 | 505 |  | FirstRbIndex | 5
520 | 1,22 | 12,2 | 15,1 | [8 empty] | 12 | 2 | 5 to 16 | 280 | 555 | 830 | 1105 |  | MaxRbCnt | 20 | Max PRB [24] -Rb Start [5] +1
536 | 4,8 | 20,0 | [9 empty] | 4 | 8 | 5 to 8 | 80 | 155 | 230 | 305 |  | Redundency Version List | 0,2,3,1,0 | Same as default used by UE, defined in 36.321
552 | 1,23 | 2,14 | 8,4 | [8 empty] | 8 | 4 | 5 to 12 | 180 | 355 | 530 | 705
568 | 10,3 | 13,2 | 16,1 | [8 empty] | 10 | 3 | 5 to 14 | 230 | 455 | 680 | 905
584 | 1,24 | 3,11 | 5,7 | [8 empty] | 5 | 7 | 5 to 9 | 105 | 205 | 305 | 405
600 | 2,15 | 6,6 | 7,5 | 17,1 | [7 empty] | 6 | 6 | 5 to 10 | 130 | 255 | 380 | 505
616 | 1,25 | 4,9 | 11,3 | 14,2 | [7 empty] | 4 | 10 | 5 to 8 | 80 | 155 | 230 | 305
632 | 2,16 | 9,4 | 18,1 | [8 empty] | 9 | 4 | 5 to 13 | 205 | 405 | 605 | 805
648 | 15,2 | [10 empty] | 15 | 2 | 5 to 19 | 294 | 705 | 1055 | 1405
680 | 3,12 | 4,10 | 5,8 | 8,5 | 12,3 | 19,1 | [5 empty] | 8 | 5 | 5 to 12 | 180 | 355 | 530 | 705
696 | 2,17 | 10,4 | 16,2 | [8 empty] | 10 | 4 | 5 to 14 | 230 | 455 | 680 | 905
712 | 1,26 | 6,7 | 7,6 | 20,1 | [7 empty] | 7 | 6 | 5 to 11 | 155 | 305 | 455 | 605
744 | 3,13 | 13,3 | 17,2 | [8 empty] | 13 | 3 | 5 to 17 | 305 | 605 | 905 | 1205
776 | 2,18 | 4,11 | 5,9 | 9,5 | 11,4 | 18,2 | [5 empty] | 9 | 5 | 5 to 13 | 205 | 405 | 605 | 805
808 | 6,8 | 8,6 | 14,3 | [8 empty] | 8 | 6 | 5 to 12 | 180 | 355 | 530 | 705
840 | 2,19 | 3,14 | 7,7 | 12,4 | 19,2 | [6 empty] | 7 | 7 | 5 to 11 | 155 | 305 | 455 | 605
872 | 5,10 | 10,5 | 15,3 | 20,2 | [7 empty] | 10 | 5 | 5 to 14 | 230 | 455 | 680 | 905
904 | 2,20 | 3,15 | 4,12 | 13,4 | 16,3 | [6 empty] | 4 | 13 | 5 to 8 | 80 | 155 | 230 | 305
936 | 6,9 | 9,6 | [9 empty] | 9 | 6 | 5 to 13 | 205 | 405 | 605 | 805
968 | 3,16 | 7,8 | 8,7 | 11,5 | 17,3 | [6 empty] | 8 | 7 | 5 to 12 | 180 | 355 | 530 | 705
1000 | 2,21 | 4,13 | 5,11 | 14,4 | [7 empty] | 5 | 12 | 5 to 9 | 105 | 205 | 305 | 405
1032 | 6,10 | 10,6 | 12,5 | 18,3 | [7 empty] | 10 | 6 | 5 to 14 | 230 | 455 | 680 | 905
1064 | 2,22 | 3,17 | 15,4 | [8 empty] | 15 | 4 | 5 to 19 | 294 | 705 | 1055 | 1405
1096 | 7,9 | 8,8 | 9,7 | 19,3 | [7 empty] | 8 | 8 | 5 to 12 | 180 | 355 | 530 | 705
1128 | 2,23 | 4,14 | 5,12 | 11,6 | 13,5 | 16,4 | [5 empty] | 11 | 6 | 5 to 15 | 255 | 505 | 755 | 1005
1160 | 3,18 | 20,3 | [9 empty] | 3 | 20 | 5,6,7 | 55 | 105 | 155 | 205
1192 | 2,24 | 6,11 | 17,4 | [8 empty] | 6 | 12 | 5 to 10 | 130 | 255 | 380 | 505
1224 | 4,15 | 7,10 | 10,7 | 12,6 | 14,5 | [6 empty] | 10 | 7 | 5 to 14 | 230 | 455 | 680 | 905
1256 | 2,25 | 5,13 | 8,9 | 9,8 | [7 empty] | 9 | 8 | 5 to 13 | 205 | 405 | 605 | 805
1288 | 3,19 | 4,16 | 18,4 | [8 empty] | 4 | 18 | 5 to 8 | 80 | 155 | 230 | 305
1320 | 11,7 | 15,5 | [9 empty] | 11 | 7 | 5 to 15 | 255 | 505 | 755 | 1005
1352 | 6,12 | 13,6 | 19,4 | [8 empty] | 6 | 13 | 5 to 10 | 130 | 255 | 380 | 505
1384 | 3,20 | 7,11 | 8,10 | 10,8 | 16,5 | [6 empty] | 10 | 8 | 5 to 14 | 230 | 455 | 680 | 905
1416 | 4,17 | 5,14 | 9,9 | 20,4 | [7 empty] | 9 | 10 | 5 to 13 | 205 | 405 | 605 | 805
1480 | 2,26 | 3,21 | 12,7 | 14,6 | 17,5 | [6 empty] | 12 | 7 | 5 to 16 | 280 | 555 | 830 | 1105
1544 | 4,18 | 5,15 | 6,13 | 9,10 | 10,9 | 11,8 | 15,6 | 18,5 |  |  |  | 10 | 10 | 5 to 14 | 230 | 455 | 680 | 905
1608 | 3,22 | 5,16 | 7,12 | 8,11 | 13,7 | [6 empty] | 8 | 12 | 5 to 12 | 180 | 355 | 530 | 705
1672 | 12,8 | 14,7 | 16,6 | 19,5 | [7 empty] | 12 | 8 | 5 to 16 | 280 | 555 | 830 | 1105
1736 | 3,23 | 4,19 | 6,14 | 10,10 | 11,9 | 17,6 | 20,5 |  |  |  |  | 10 | 11 | 5 to 14 | 230 | 455 | 680 | 905
1800 | 3,24 | 5,17 | 6,15 | 7,13 | 8,12 | 9,11 | 13,8 | 15,7 | 3,25 |  |  | 9 | 12 | 5 to 13 | 205 | 405 | 605 | 805
1864 | 4,20 | 12,9 | 18,6 | [8 empty] | 12 | 10 | 5 to 16 | 280 | 555 | 830 | 1105
1928 | 6,16 | 11,10 | 14,8 | 16,7 | [7 empty] | 11 | 11 | 5 to 15 | 255 | 505 | 755 | 1005
1992 | 4,21 | 5,18 | 7,14 | 19,6 | [7 empty] | 7 | 15 | 5 to 11 | 155 | 305 | 455 | 605
2024 | 8,13 | 9,12 | 10,11 | 13,9 | [7 empty] | 10 | 12 | 5 to 14 | 230 | 455 | 680 | 905
2088 | 12,10 | 15,8 | 17,7 | 20,6 | [7 empty] | 12 | 11 | 5 to 16 | 280 | 555 | 830 | 1105
2152 | 4,22 | 5,19 | 6,17 | 7,15 | [7 empty] | 7 | 17 | 5 to 11 | 155 | 305 | 455 | 605
2216 | 3,26 | 11,11 | 14,9 | 16,8 | 18,7 | [6 empty] | 11 | 12 | 5 to 15 | 255 | 505 | 755 | 1005
2280 | 4,23 | 7,16 | 8,14 | 9,13 | 10,12 | 13,10 | [5 empty] | 10 | 13 | 5 to 14 | 230 | 455 | 680 | 905
2344 | 5,20 | 6,18 | 15,9 | 17,8 | 19,7 | [6 empty] | 15 | 10 | 5 to 19 | 294 | 705 | 1055 | 1405
2408 | 4,24 | 12,11 | [9 empty] | 12 | 12 | 5 to 16 | 280 | 555 | 830 | 1105
2472 | 5,21 | 8,15 | 11,12 | 14,10 | 20,7 | [6 empty] | 11 | 13 | 5 to 15 | 255 | 505 | 755 | 1005
2536 | 4,25 | 7,17 | 10,13 | 16,9 | 18,8 | [6 empty] | 10 | 14 | 5 to 14 | 230 | 455 | 680 | 905
2600 | 6,19 | 8,16 | 9,14 | 13,11 | [7 empty] | 13 | 12 | 5 to 17 | 305 | 605 | 905 | 1205
2664 | 5,22 | 15,10 | 17,9 | 19,8 | [7 empty] | 15 | 11 | 5 to 19 | 294 | 705 | 1055 | 1405
2728 | 9,15 | 12,12 | [9 empty] | 12 | 13 | 5 to 16 | 280 | 555 | 830 | 1105
2792 | 6,20 | 7,18 | 14,11 | 16,10 | 20,8 | [6 empty] | 14 | 12 | 5 to 18 | 319 | 655 | 980 | 1305
2856 | 5,23 | 8,17 | 10,14 | 11,13 | 18,9 | [6 empty] | 11 | 14 | 5 to 15 | 255 | 505 | 755 | 1005
2984 | 4,26 | 5,24 | 6,21 | 7,19 | 9,16 | 13,12 | 15,11 | 17,10 | 19,9 |  |  | 13 | 13 | 5 to 17 | 305 | 605 | 905 | 1205
3112 | 5,25 | 8,18 | 10,15 | 11,14 | 12,13 | 18,10 | 20,9 |  |  |  |  | 12 | 14 | 5 to 16 | 280 | 555 | 830 | 1105
3240 | 6,22 | 7,20 | 9,17 | 10,16 | 14,12 | 16,11 | [5 empty] | 14 | 13 | 5 to 18 | 319 | 655 | 980 | 1305
3368 | 11,15 | 13,13 | 15,12 | 19,10 | [7 empty] | 13 | 14 | 5 to 17 | 305 | 605 | 905 | 1205
3496 | 6,23 | 7,21 | 8,19 | 12,14 | 17,11 | 20,10 | [5 empty] | 12 | 15 | 5 to 16 | 280 | 555 | 830 | 1105
3624 | 6,24 | 9,18 | 10,17 | 11,16 | 12,15 | 14,13 | 16,12 | 18,11 |  |  |  | 14 | 14 | 5 to 18 | 319 | 655 | 980 | 1305
3752 | 5,26 | 6,25 | 7,22 | 8,20 | 13,14 | [6 empty] | 13 | 15 | 5 to 17 | 305 | 605 | 905 | 1205
3880 | 9,19 | 12,16 | 15,13 | 17,12 | 19,11 | [6 empty] | 15 | 14 | 5 to 19 | 294 | 705 | 1055 | 1405
4008 | 7,23 | 8,21 | 10,18 | 11,17 | 13,15 | 14,14 | 20,11 |  |  |  |  | 14 | 15 | 5 to 18 | 319 | 655 | 980 | 1305
4136 | 9,20 | 16,13 | 18,12 | [8 empty] | 16 | 14 | 5 to 20 | 269 | 755 | 1130 | 1505
4264 | 7,24 | 8,22 | 10,19 | 13,16 | 14,15 | 15,14 | [5 empty] | 15 | 15 | 5 to 19 | 294 | 705 | 1055 | 1405
4392 | 6,26 | 7,25 | 11,18 | 12,17 | 17,13 | 19,12 | [5 empty] | 17 | 14 | 5 to 21 | 244 | 805 | 1205 | 1605
4584 | 8,23 | 9,21 | 10,20 | 14,16 | 15,15 | 16,14 | 18,13 | 20,12 |  |  |  | 15 | 17 | 5 to 19 | 294 | 705 | 1055 | 1405
4776 | 9,22 | 11,19 | 12,18 | 13,17 | [7 empty] | 13 | 19 | 5 to 17 | 305 | 605 | 905 | 1205
4968 | 8,24 | 10,21 | 15,16 | 16,15 | 17,14 | 19,13 | [5 empty] | 16 | 17 | 5 to 20 | 269 | 755 | 1130 | 1505
5160 | 7,26 | 8,25 | 9,23 | 11,20 | 12,19 | 13,18 | 14,17 | 16,16 | 17,15 | 18,14 | 20,13 | 16 | 18 | 5 to 20 | 269 | 755 | 1130 | 1505
5352 | 10,22 | 15,17 | [9 empty] | 15 | 19 | 5 to 19 | 294 | 705 | 1055 | 1405
5544 | 9,24 | 11,21 | 12,20 | 13,19 | 14,18 | 17,16 | 18,15 | 19,14 |  |  |  | 17 | 18 | 5 to 21 | 244 | 805 | 1205 | 1605
5736 | 9,25 | 10,23 | 16,17 | 19,15 | 20,14 | [6 empty] | 16 | 19 | 5 to 20 | 269 | 755 | 1130 | 1505
5992 | 8,26 | 10,24 | 11,22 | 12,21 | 13,20 | 14,19 | 15,18 | 18,16 |  |  |  | 18 | 18 | 5 to 22 | 219 | 855 | 1280 | 1705
6200 | 10,25 | 11,23 | 16,18 | 17,17 | 19,16 | 20,15 | [5 empty] | 17 | 19 | 5 to 21 | 244 | 805 | 1205 | 1605
6456 | 12,22 | 13,21 | 14,20 | 15,19 | 18,17 | 20,16 | [5 empty] | 18 | 19 | 5 to 22 | 219 | 855 | 1280 | 1705
6712 | 9,26 | 11,24 | 17,18 | 19,17 | [7 empty] | 17 | 20 | 5 to 21 | 244 | 805 | 1205 | 1605
6968 | 11,25 | 12,23 | 13,22 | 14,21 | 15,20 | 16,19 | [5 empty] | 16 | 21 | 5 to 20 | 269 | 755 | 1130 | 1505
7224 | 12,24 | 17,19 | 18,18 | 20,17 | [7 empty] | 18 | 20 | 5 to 22 | 219 | 855 | 1280 | 1705
7480 | 10,26 | 12,25 | 13,23 | 14,22 | 15,21 | 16,20 | 19,18 |  |  |  |  | 19 | 21 | 5 to 23 | 194 | 905 | 1355 | 1805
7736 | 18,19 | [10 empty] | 18 | 21 | 5 to 22 | 219 | 855 | 1280 | 1705
7992 | 13,24 | 14,23 | 15,22 | 16,21 | 17,20 | 20,18 | [5 empty] | 20 | 20 | 5 to 24 | 169 | 955 | 1430 | 1905
8248 | 11,26 | 13,25 | 18,20 | 19,19 | [7 empty] | 19 | 21 | 5 to 23 | 194 | 905 | 1355 | 1805
8504 | 14,24 | 15,23 | 16,22 | 17,21 | 20,19 | [6 empty] | 20 | 21 | 5 to 24 | 169 | 955 | 1430 | 1905
8760 | 12,26 | 14,25 | 19,20 | [8 empty] | 19 | 22 | 5 to 23 | 194 | 905 | 1355 | 1805
9144 | 15,24 | 16,23 | 17,22 | 18,21 | 20,20 | [6 empty] | 20 | 22 | 5 to 24 | 169 | 955 | 1430 | 1905
9528 | 13,26 | 15,25 | 18,22 | 19,21 | [7 empty] | 19 | 23 | 5 to 23 | 194 | 905 | 1355 | 1805
9912 | 16,24 | 17,23 | 20,21 | [8 empty] | 20 | 23 | 5 to 24 | 169 | 955 | 1430 | 1905
10296 | 14,26 | 16,25 | 17,24 | 18,23 | 19,22 | [6 empty] | 19 | 24 | 5 to 23 | 194 | 905 | 1355 | 1805
10680 | 17,25 | 20,22
11064 | 15,26 | 18,24 | 19,23
11448 | 18,25 | 19,24 | 20,23
11832 | 16,26
12216 | 19,25 | 20,24
12576 | 17,26 | 20,25
13536 | 18,26
14112 | 19,26
14688 | 20,26

## DCI-1A-3-IntraFreq-UE-Specific
TBS | Nprb,Itbs | [8 empty] | Nprb | nprb Bit map | Imcs | RIV
16 | 1,0 | [8 empty] | 1 | 16 | 0 | 16
24 | 1,1 | [8 empty] | 1 | 16 | 1 | 16
32 | 1,2 | 2,0 | [7 empty] | 1 | 16 | 2 | 16
40 | 1,3 | [8 empty] | 1 | 16 | 3 | 16 | Selected Nprb and Imcs combination. 1. If a TBS has multiple (Nprb, Itbs) combinations, then the one with lowest delta between Nprb and Imcs is selected 2. If still more than one combinations remain after 1, then one with highest Nprb is selected.
56 | 1,4 | 2,1 | 3,0 | [6 empty] | 2 | 16,17 | 1 | 41
88 | 3,1 | 4,0 | [7 empty] | 3 | 16,17,18 | 1 | 66
104 | 1,7 | 2,3 | [7 empty] | 2 | 16,17 | 3 | 41
120 | 1,8 | 2,4 | 5,0 | [6 empty] | 2 | 16,17 | 4 | 41
136 | 1,9 | [8 empty] | 1 | 16 | 10 | 16 | Blocked TBS due to coding rates exceeding 0.93 in DCI combination 1A
144 | 1,10 | 2,5 | 3,2 | 4,1 | [5 empty] | 3 | 16,17,18 | 2 | 66
152 | 6,0 | [8 empty] | 6 | 16,17,18,19,20,21 | 0 | 141
176 | 1,11 | 2,6 | 3,3 | 4,2 | 5,1 | 7,0 |  |  |  | 3 | 16,17,18 | 3 | 66 | for (Itbs = 0 to 8) Imcs = Itbs for (Itbs = 9 to 14) Imcs =Itbs +1 for (Itbs = 15 to 26) Imcs = Itbs +2 Imcs 9 and 16 are not used
208 | 1,12 | 3,4 | 4,3 | 5,2 | 6,1 | 8,0 |  |  |  | 4 | 16,17,18,19 | 3 | 91
224 | 1,13 | 2,7 | 3,5 | 7,1 | 9,0 |  |  |  |  | 3 | 16,17,18 | 5 | 66
256 | 1,14 | 2,8 | 3,6 | 4,4 | 5,3 | 6,2 | 8,1 |  |  | 4 | 16,17,18,19 | 4 | 91
280 | 1,15 | [8 empty] | 1 | 16 | 17 | 16
296 | 2,9 | 7,2 | [7 empty] | 7 | 16,17,18,19,20,21,22 | 2 | 166
328 | 1,6 | 1,16 | 2,10 | 3,7 | 4,5 | 5,4 | 6,3 | 8,2 | 9,1 | 5 | 16,17,18,19,20 | 4 | 116
336 | 1,17 | [8 empty] | 1 | 16 | 19 | 16
376 | 1,18 | 2,11 | 9,2 | [6 empty] | 9 | 16,17,18,19,20,21,22,23,24 | 2 | 216
392 | 3,8 | 4,6 | 7,3 | [6 empty] | 4 | 16,17,18,19 | 6 | 91 | TTCN Configuration parameters
408 | 1,19 | 6,4 | [7 empty] | 6 | 16,17,18,19,20,21 | 4 | 141 | Parameter | Value | Remarks
424 | 5,5 | [8 empty] | 5 | 16,17,18,19,20 | 5 | 116 | Format | dci_1A
440 | 1,20 | 2,12 | 8,3 | [6 empty] | 8 | 16,17,18,19,20,21,22,23 | 3 | 191 | ResourceAllocType | ra_2 | Need to clarify localised
456 | 3,9 | [8 empty] | 3 | 16,17,18 | 10 | 66 | Modulation_1stCW | 64QAM | Max modulation
472 | 4,7 | [8 empty] | 4 | 16,17,18,19 | 7 | 91 | Modulation_2ndCW | unused | no spatial multiplexing
488 | 1,21 | 2,13 | 7,4 | [6 empty] | 7 | 16,17,18,19,20,21,22 | 4 | 166 | FirstRbIndex | 16
504 | 3,10 | 5,6 | 6,5 | 9,3 | [5 empty] | 6 | 16,17,18,19,20,21 | 5 | 141 | MaxRbCnt | 9 | Max PRB [24] -Rb Start [16] +1
520 | 1,22 | [8 empty] | 1 | 16 | 24 | 16 | Redundency Version List | 0,2,3,1,0 | Same as default used by UE, defined in 36.321
536 | 4,8 | [8 empty] | 4 | 16,17,18,19 | 8 | 91
552 | 1,23 | 2,14 | 8,4 | [6 empty] | 8 | 16,17,18,19,20,21,22,23 | 4 | 191
584 | 1,24 | 3,11 | 5,7 | [6 empty] | 5 | 16,17,18,19,20 | 7 | 116
600 | 2,15 | 6,6 | 7,5 | [6 empty] | 6 | 16,17,18,19,20,21 | 6 | 141
616 | 1,25 | 4,9 | [7 empty] | 4 | 16,17,18,19 | 10 | 91
632 | 2,16 | 9,4 | [7 empty] | 9 | 16,17,18,19,20,21,22,23,24 | 4 | 216
680 | 3,12 | 4,10 | 5,8 | 8,5 | [5 empty] | 8 | 16,17,18,19,20,21,22,23 | 5 | 191
696 | 2,17 | [8 empty] | 2 | 16,17 | 19 | 41
712 | 1,26 | 6,7 | 7,6 | [6 empty] | 7 | 16,17,18,19,20,21,22 | 6 | 166
744 | 3,13 | [8 empty] | 3 | 16,17,18 | 14 | 66
776 | 2,18 | 4,11 | 5,9 | 9,5 | [5 empty] | 9 | 16,17,18,19,20,21,22,23,24 | 5 | 216
808 | 6,8 | 8,6 | [7 empty] | 8 | 16,17,18,19,20,21,22,23 | 6 | 191
840 | 2,19 | 3,14 | 7,7 | [6 empty] | 7 | 16,17,18,19,20,21,22 | 7 | 166
872 | 5,10 | [8 empty] | 5 | 16,17,18,19,20 | 11 | 116
904 | 2,20 | 3,15 | 4,12 | [6 empty] | 4 | 16,17,18,19 | 13 | 91
936 | 6,9 | 9,6 | [7 empty] | 9 | 16,17,18,19,20,21,22,23,24 | 6 | 216
968 | 3,16 | 7,8 | 8,7 | [6 empty] | 8 | 16,17,18,19,20,21,22,23 | 7 | 191
1000 | 2,21 | 4,13 | 5,11 | [6 empty] | 5 | 16,17,18,19,20 | 12 | 116
1032 | 6,10 | [8 empty] | 6 | 16,17,18,19,20,21 | 11 | 141
1064 | 2,22 | 3,17 | [7 empty] | 3 | 16,17,18 | 19 | 66
1096 | 7,9 | 8,8 | 9,7 | [6 empty] | 9 | 16,17,18,19,20,21,22,23,24 | 7 | 216
1128 | 2,23 | 4,14 | 5,12 | [6 empty] | 5 | 16,17,18,19,20 | 13 | 116
1160 | 3,18 | [8 empty] | 3 | 16,17,18 | 20 | 66
1192 | 2,24 | 6,11 | [7 empty] | 6 | 16,17,18,19,20,21 | 12 | 141
1224 | 4,15 | 7,10 | [7 empty] | 7 | 16,17,18,19,20,21,22 | 11 | 166
1256 | 2,25 | 5,13 | 8,9 | 9,8 | [5 empty] | 9 | 16,17,18,19,20,21,22,23,24 | 8 | 216
1288 | 3,19 | 4,16 | [7 empty] | 4 | 16,17,18,19 | 18 | 91
1352 | 6,12 | [8 empty] | 6 | 16,17,18,19,20,21 | 13 | 141
1384 | 3,20 | 7,11 | 8,10 | [6 empty] | 8 | 16,17,18,19,20,21,22,23 | 11 | 191
1416 | 4,17 | 5,14 | 9,9 | [6 empty] | 9 | 16,17,18,19,20,21,22,23,24 | 10 | 216
1480 | 2,26 | 3,21 | [7 empty] | 3 | 16,17,18 | 23 | 66
1544 | 4,18 | 5,15 | 6,13 | 9,10 | [5 empty] | 9 | 16,17,18,19,20,21,22,23,24 | 11 | 216
1608 | 3,22 | 5,16 | 7,12 | 8,11 | [5 empty] | 8 | 16,17,18,19,20,21,22,23 | 12 | 191
1736 | 3,23 | 4,19 | 6,14 | [6 empty] | 6 | 16,17,18,19,20,21 | 15 | 141
1800 | 3,24 | 5,17 | 6,15 | 7,13 | 8,12 | 9,11 |  |  |  | 9 | 16,17,18,19,20,21,22,23,24 | 12 | 216
1864 | 3,25 | 4,20 | [7 empty] | 4 | 16,17,18,19 | 22 | 91
1928 | 6,16 | [8 empty] | 6 | 16,17,18,19,20,21 | 18 | 141
1992 | 4,21 | 5,18 | 7,14 | [6 empty] | 7 | 16,17,18,19,20,21,22 | 15 | 166
2024 | 8,13 | 9,12 | [7 empty] | 9 | 16,17,18,19,20,21,22,23,24 | 13 | 216
2152 | 4,22 | 5,19 | 6,17 | 7,15 | [5 empty] | 7 | 16,17,18,19,20,21,22 | 17 | 166
2216 | 3,26 | [8 empty] | 3 | 16,17,18 | 28 | 66
2280 | 4,23 | 7,16 | 8,14 | 9,13 | [5 empty] | 9 | 16,17,18,19,20,21,22,23,24 | 14 | 216
2344 | 5,20 | 6,18 | [7 empty] | 6 | 16,17,18,19,20,21 | 20 | 141
2408 | 4,24 | [8 empty] | 4 | 16,17,18,19 | 26 | 91
2472 | 5,21 | 8,15 | [7 empty] | 8 | 16,17,18,19,20,21,22,23 | 17 | 191
2536 | 4,25 | 7,17 | [7 empty] | 7 | 16,17,18,19,20,21,22 | 19 | 166
2600 | 6,19 | 8,16 | 9,14 | [6 empty] | 9 | 16,17,18,19,20,21,22,23,24 | 15 | 216
2664 | 5,22 | [8 empty] | 5 | 16,17,18,19,20 | 24 | 116
2728 | 9,15 | [8 empty] | 9 | 16,17,18,19,20,21,22,23,24 | 17 | 216
2792 | 6,20 | 7,18 | [7 empty] | 7 | 16,17,18,19,20,21,22 | 20 | 166
2856 | 5,23 | 8,17 | [7 empty] | 8 | 16,17,18,19,20,21,22,23 | 19 | 191
2984 | 4,26 | 5,24 | 6,21 | 7,19 | 9,16 |  |  |  |  | 9 | 16,17,18,19,20,21,22,23,24 | 18 | 216
3112 | 5,25 | 8,18 | [7 empty] | 8 | 16,17,18,19,20,21,22,23 | 20 | 191
3240 | 6,22 | 7,20 | 9,17 | [6 empty] | 9 | 16,17,18,19,20,21,22,23,24 | 19 | 216
3496 | 6,23 | 7,21 | [7 empty] | 7 | 16,17,18,19,20,21,22 | 23 | 166
3496 | 8,19 | 6,24 | 9,18 | [6 empty] | 9 | 16,17,18,19,20,21,22,23,24 | 20 | 216
3752 | 5,26 | 6,25 | 7,22 | 8,20 | [5 empty] | 8 | 16,17,18,19,20,21,22,23 | 22 | 191
3880 | 9,19 | [8 empty] | 9 | 16,17,18,19,20,21,22,23,24 | 21 | 216
4008 | 7,23 | 8,21 | [7 empty] | 8 | 16,17,18,19,20,21,22,23 | 23 | 191
4136 | 9,20 | [8 empty] | 9 | 16,17,18,19,20,21,22,23,24 | 22 | 216
4264 | 7,24 | 8,22 | [7 empty] | 8 | 16,17,18,19,20,21,22,23 | 24 | 191
4392 | 6,26 | 7,25 | [7 empty] | 7 | 16,17,18,19,20,21,22 | 27 | 166
4584 | 8,23 | 9,21 | [7 empty] | 9 | 16,17,18,19,20,21,22,23,24 | 23 | 216
4776 | 9,22 | [8 empty] | 9 | 16,17,18,19,20,21,22,23,24 | 24 | 216
4968 | 8,24 | [8 empty] | 8 | 16,17,18,19,20,21,22,23 | 26 | 191
5160 | 7,26 | 8,25 | 9,23 | [6 empty] | 9 | 16,17,18,19,20,21,22,23,24 | 25 | 216
5544 | 9,24 | [8 empty] | 9 | 16,17,18,19,20,21,22,23,24 | 26 | 216
5736 | 9,25 | [8 empty] | 9 | 16,17,18,19,20,21,22,23,24 | 27 | 216
5992 | 8,26 | [8 empty] | 8 | 16,17,18,19,20,21,22,23 | 28 | 191
6712 | 9,26 | [8 empty] | 9 | 16,17,18,19,20,21,22,23,24 | 28 | 216

## DCI-1A-UE-Specific-10MHz
TBS | Nprb | Itbs | Nprb | Itbs | Nprb | Itbs | Nprb | Itbs | Nprb | Itbs | Nprb | Itbs | Nprb | Itbs | Nprb | Itbs | Nprb | Itbs | Nprb | Itbs | Nprb | Itbs | Nprb | Itbs | Nprb | Itbs | Nprb | Itbs | Nprb | Itbs | Nprb | Itbs | Nprb | Itbs | Nprb-Itbs | Nprb-Itbs | Nprb-Itbs | Nprb-Itbs | Nprb-Itbs | Nprb-Itbs | Nprb-Itbs | Nprb-Itbs | Nprb-Itbs | Nprb-Itbs | Nprb-Itbs | Nprb-Itbs | Nprb-Itbs | Nprb-Itbs | Nprb-Itbs | Nprb-Itbs | Nprb-Itbs | Lowest Nprb-Itbs | Slctd Nprb | Slctd Itbs | Imcs | RIV | Nprb Bitmap
16 | 1 | 0 | [32 empty] | 1 | 100 | 100 | 100 | 100 | 100 | 100 | 100 | 100 | 100 | 100 | 100 | 100 | 100 | 100 | 100 | 100 | 1 | 1 | 0 | 0 | 28 | 28
24 | 1 | 1 | [32 empty] | 0 | 100 | 100 | 100 | 100 | 100 | 100 | 100 | 100 | 100 | 100 | 100 | 100 | 100 | 100 | 100 | 100 | 0 | 1 | 1 | 1 | 28 | 28
32 | 1 | 2 | 2 | 0 | [30 empty] | 1 | 2 | 100 | 100 | 100 | 100 | 100 | 100 | 100 | 100 | 100 | 100 | 100 | 100 | 100 | 100 | 100 | 1 | 1 | 2 | 2 | 28 | 28
40 | 1 | 3 | [32 empty] | 2 | 100 | 100 | 100 | 100 | 100 | 100 | 100 | 100 | 100 | 100 | 100 | 100 | 100 | 100 | 100 | 100 | 2 | 1 | 3 | 3 | 28 | 28
56 | 1 | 4 | 2 | 1 | 3 | 0 | [28 empty] | 3 | 1 | 3 | 100 | 100 | 100 | 100 | 100 | 100 | 100 | 100 | 100 | 100 | 100 | 100 | 100 | 100 | 1 | 2 | 1 | 1 | 78 | 28,29
72 | 1 | 5 | 2 | 2 | [30 empty] | 4 | 0 | 100 | 100 | 100 | 100 | 100 | 100 | 100 | 100 | 100 | 100 | 100 | 100 | 100 | 100 | 100 | 0 | 2 | 2 | 2 | 78 | 28,29
88 | 3 | 1 | 4 | 0 | [30 empty] | 2 | 4 | 100 | 100 | 100 | 100 | 100 | 100 | 100 | 100 | 100 | 100 | 100 | 100 | 100 | 100 | 100 | 2 | 3 | 1 | 1 | 128 | 28,...30 |  | TBS disallowed as UE category 1 will not support Ref 36.306 table 4.1.1
104 | 1 | 7 | 2 | 3 | [30 empty] | 6 | 1 | 100 | 100 | 100 | 100 | 100 | 100 | 100 | 100 | 100 | 100 | 100 | 100 | 100 | 100 | 100 | 1 | 2 | 3 | 3 | 78 | 28,29
120 | 1 | 8 | 2 | 4 | 5 | 0 | [28 empty] | 7 | 2 | 5 | 100 | 100 | 100 | 100 | 100 | 100 | 100 | 100 | 100 | 100 | 100 | 100 | 100 | 100 | 2 | 2 | 4 | 4 | 78 | 28,29
136 | 1 | 9 | [32 empty] | 8 | 100 | 100 | 100 | 100 | 100 | 100 | 100 | 100 | 100 | 100 | 100 | 100 | 100 | 100 | 100 | 100 | 8 | 1 | 9 | 10 | 28 | 28 |  | for (Itbs = 0 to 8) Imcs = Itbs for (Itbs = 9 to 14) Imcs =Itbs +1 for (Itbs = 15 to 26) Imcs = Itbs +2 Imcs 9 and 16 are not used
144 | 1 | 10 | 2 | 5 | 3 | 2 | 4 | 1 | [26 empty] | 9 | 3 | 1 | 3 | 100 | 100 | 100 | 100 | 100 | 100 | 100 | 100 | 100 | 100 | 100 | 100 | 100 | 1 | 3 | 2 | 2 | 128 | 28,...30
152 | 6 | 0 | [32 empty] | 6 | 100 | 100 | 100 | 100 | 100 | 100 | 100 | 100 | 100 | 100 | 100 | 100 | 100 | 100 | 100 | 100 | 6 | 6 | 0 | 0 | 278 | 28,...33
176 | 1 | 11 | 2 | 6 | 3 | 3 | 4 | 2 | 5 | 1 | 7 | 0 | [22 empty] | 10 | 4 | 0 | 2 | 4 | 7 | 100 | 100 | 100 | 100 | 100 | 100 | 100 | 100 | 100 | 100 | 100 | 0 | 3 | 3 | 3 | 128 | 28,...30
208 | 1 | 12 | 3 | 4 | 4 | 3 | 5 | 2 | 6 | 1 | 8 | 0 | [22 empty] | 11 | 1 | 1 | 3 | 5 | 8 | 100 | 100 | 100 | 100 | 100 | 100 | 100 | 100 | 100 | 100 | 100 | 1 | 4 | 3 | 3 | 178 | 28,...31
224 | 1 | 13 | 2 | 7 | 3 | 5 | 7 | 1 | 9 | 0 | [24 empty] | 12 | 5 | 2 | 6 | 9 | 100 | 100 | 100 | 100 | 100 | 100 | 100 | 100 | 100 | 100 | 100 | 100 | 2 | 3 | 5 | 5 | 128 | 28,...30
256 | 1 | 14 | 2 | 8 | 3 | 6 | 4 | 4 | 5 | 3 | 6 | 2 | 8 | 1 | 10 | 0 | [18 empty] | 13 | 6 | 3 | 0 | 2 | 4 | 7 | 10 | 100 | 100 | 100 | 100 | 100 | 100 | 100 | 100 | 100 | 0 | 4 | 4 | 4 | 178 | 28,...31 | TTCN Configuration parameters
280 | 1 | 15 | [32 empty] | 14 | 100 | 100 | 100 | 100 | 100 | 100 | 100 | 100 | 100 | 100 | 100 | 100 | 100 | 100 | 100 | 100 | 14 | 1 | 15 | 17 | 28 | 28 | Parameter | Value | Remarks
288 | 11 | 0 | [32 empty] | 11 | 100 | 100 | 100 | 100 | 100 | 100 | 100 | 100 | 100 | 100 | 100 | 100 | 100 | 100 | 100 | 100 | 11 | 11 | 0 | 0 | 528 | 28,...38 | Format | dci_1A
296 | 2 | 9 | 7 | 2 | [30 empty] | 7 | 5 | 100 | 100 | 100 | 100 | 100 | 100 | 100 | 100 | 100 | 100 | 100 | 100 | 100 | 100 | 100 | 5 | 7 | 2 | 2 | 328 | 28,...34 | ResourceAllocType | ra_2 | Need to clarify localised
328 | 1 | 6 | 1 | 16 | 2 | 10 | 3 | 7 | 4 | 5 | 5 | 4 | 6 | 3 | 8 | 2 | 9 | 1 | 12 | 0 | [14 empty] | 5 | 15 | 8 | 4 | 1 | 1 | 3 | 6 | 8 | 12 | 100 | 100 | 100 | 100 | 100 | 100 | 100 | 1 | 5 | 4 | 4 | 228 | 28,...32 | Modulation_1stCW | 64QAM | Max modulation
336 | 1 | 17 | [32 empty] | 16 | 100 | 100 | 100 | 100 | 100 | 100 | 100 | 100 | 100 | 100 | 100 | 100 | 100 | 100 | 100 | 100 | 16 | 1 | 17 | 19 | 28 | 28 | Modulation_2ndCW | unused | no spatial multiplexing
344 | 10 | 1 | 13 | 0 | [30 empty] | 9 | 13 | 100 | 100 | 100 | 100 | 100 | 100 | 100 | 100 | 100 | 100 | 100 | 100 | 100 | 100 | 100 | 9 | 10 | 1 | 1 | 478 | 28,...37 | FirstRbIndex | 28 | Selected so as to avoid high coding rates in sub frames 0 and 5; same can now be used even in Intra frequency cell environment
376 | 1 | 18 | 2 | 11 | 9 | 2 | 11 | 1 | 14 | 0 | [24 empty] | 17 | 9 | 7 | 10 | 14 | 100 | 100 | 100 | 100 | 100 | 100 | 100 | 100 | 100 | 100 | 100 | 100 | 7 | 9 | 2 | 2 | 428 | 28,...36 | MaxRbCnt | 22 | Max PRB [49] -Rb Start [28] +1
392 | 3 | 8 | 4 | 6 | 7 | 3 | 15 | 0 | [26 empty] | 5 | 2 | 4 | 15 | 100 | 100 | 100 | 100 | 100 | 100 | 100 | 100 | 100 | 100 | 100 | 100 | 100 | 2 | 4 | 6 | 6 | 178 | 28,...31 | Redundency Version List | 0,2,3,1,0 | Same as default used by UE, defined in 36.321
408 | 1 | 19 | 6 | 4 | [30 empty] | 18 | 2 | 100 | 100 | 100 | 100 | 100 | 100 | 100 | 100 | 100 | 100 | 100 | 100 | 100 | 100 | 100 | 2 | 6 | 4 | 4 | 278 | 28,...33
424 | 5 | 5 | 10 | 2 | 12 | 1 | 16 | 0 | [26 empty] | 0 | 8 | 11 | 16 | 100 | 100 | 100 | 100 | 100 | 100 | 100 | 100 | 100 | 100 | 100 | 100 | 100 | 0 | 5 | 5 | 5 | 228 | 28,...32
440 | 1 | 20 | 2 | 12 | 8 | 3 | [28 empty] | 19 | 10 | 5 | 100 | 100 | 100 | 100 | 100 | 100 | 100 | 100 | 100 | 100 | 100 | 100 | 100 | 100 | 5 | 8 | 3 | 3 | 378 | 28,...35
456 | 3 | 9 | 13 | 1 | 17 | 0 | [28 empty] | 6 | 12 | 17 | 100 | 100 | 100 | 100 | 100 | 100 | 100 | 100 | 100 | 100 | 100 | 100 | 100 | 100 | 6 | 3 | 9 | 10 | 128 | 28,...30
472 | 4 | 7 | 11 | 2 | [30 empty] | 3 | 9 | 100 | 100 | 100 | 100 | 100 | 100 | 100 | 100 | 100 | 100 | 100 | 100 | 100 | 100 | 100 | 3 | 4 | 7 | 7 | 178 | 28,...31
488 | 1 | 21 | 2 | 13 | 7 | 4 | 14 | 1 | 18 | 0 | [24 empty] | 20 | 11 | 3 | 13 | 18 | 100 | 100 | 100 | 100 | 100 | 100 | 100 | 100 | 100 | 100 | 100 | 100 | 3 | 7 | 4 | 4 | 328 | 28,...34
504 | 3 | 10 | 5 | 6 | 6 | 5 | 9 | 3 | 19 | 0 | [24 empty] | 7 | 1 | 1 | 6 | 19 | 100 | 100 | 100 | 100 | 100 | 100 | 100 | 100 | 100 | 100 | 100 | 100 | 1 | 6 | 5 | 5 | 278 | 28,...33
520 | 1 | 22 | 12 | 2 | 15 | 1 | [28 empty] | 21 | 10 | 14 | 100 | 100 | 100 | 100 | 100 | 100 | 100 | 100 | 100 | 100 | 100 | 100 | 100 | 100 | 10 | 12 | 2 | 2 | 578 | 28,...39
536 | 4 | 8 | 20 | 0 | [30 empty] | 4 | 20 | 100 | 100 | 100 | 100 | 100 | 100 | 100 | 100 | 100 | 100 | 100 | 100 | 100 | 100 | 100 | 4 | 4 | 8 | 8 | 178 | 28,...31
552 | 1 | 23 | 2 | 14 | 8 | 4 | [28 empty] | 22 | 12 | 4 | 100 | 100 | 100 | 100 | 100 | 100 | 100 | 100 | 100 | 100 | 100 | 100 | 100 | 100 | 4 | 8 | 4 | 4 | 378 | 28,...35
568 | 10 | 3 | 13 | 2 | 16 | 1 | 21 | 0 | [26 empty] | 7 | 11 | 15 | 21 | 100 | 100 | 100 | 100 | 100 | 100 | 100 | 100 | 100 | 100 | 100 | 100 | 100 | 7 | 10 | 3 | 3 | 478 | 28,...37
584 | 1 | 24 | 3 | 11 | 5 | 7 | [28 empty] | 23 | 8 | 2 | 100 | 100 | 100 | 100 | 100 | 100 | 100 | 100 | 100 | 100 | 100 | 100 | 100 | 100 | 2 | 5 | 7 | 7 | 228 | 28,...32
600 | 2 | 15 | 6 | 6 | 7 | 5 | 17 | 1 | 22 | 0 | [24 empty] | 13 | 0 | 2 | 16 | 22 | 100 | 100 | 100 | 100 | 100 | 100 | 100 | 100 | 100 | 100 | 100 | 100 | 0 | 6 | 6 | 6 | 278 | 28,...33
616 | 1 | 25 | 4 | 9 | 11 | 3 | 14 | 2 | 23 | 0 | [24 empty] | 24 | 5 | 8 | 12 | 23 | 100 | 100 | 100 | 100 | 100 | 100 | 100 | 100 | 100 | 100 | 100 | 100 | 5 | 4 | 9 | 10 | 178 | 28,...31
632 | 2 | 16 | 9 | 4 | 18 | 1 | [28 empty] | 14 | 5 | 17 | 100 | 100 | 100 | 100 | 100 | 100 | 100 | 100 | 100 | 100 | 100 | 100 | 100 | 100 | 5 | 9 | 4 | 4 | 428 | 28,...36
648 | 15 | 2 | 24 | 0 | [30 empty] | 13 | 24 | 100 | 100 | 100 | 100 | 100 | 100 | 100 | 100 | 100 | 100 | 100 | 100 | 100 | 100 | 100 | 13 | 15 | 2 | 2 | 728 | 28,...42
680 | 3 | 12 | 4 | 10 | 5 | 8 | 8 | 5 | 12 | 3 | 19 | 1 | 25 | 0 | [20 empty] | 9 | 6 | 3 | 3 | 9 | 18 | 25 | 100 | 100 | 100 | 100 | 100 | 100 | 100 | 100 | 100 | 100 | 3 | 8 | 5 | 5 | 378 | 28,...35
696 | 2 | 17 | 10 | 4 | 16 | 2 | [28 empty] | 15 | 6 | 14 | 100 | 100 | 100 | 100 | 100 | 100 | 100 | 100 | 100 | 100 | 100 | 100 | 100 | 100 | 6 | 10 | 4 | 4 | 478 | 28,...37
712 | 1 | 26 | 6 | 7 | 7 | 6 | 20 | 1 | 26 | 0 | [24 empty] | 25 | 1 | 1 | 19 | 26 | 100 | 100 | 100 | 100 | 100 | 100 | 100 | 100 | 100 | 100 | 100 | 100 | 1 | 7 | 6 | 6 | 328 | 28,...34
744 | 3 | 13 | 13 | 3 | 17 | 2 | 21 | 1 | 27 | 0 | [24 empty] | 10 | 10 | 15 | 20 | 27 | 100 | 100 | 100 | 100 | 100 | 100 | 100 | 100 | 100 | 100 | 100 | 100 | 10 | 13 | 3 | 3 | 628 | 28,...40
776 | 2 | 18 | 4 | 11 | 5 | 9 | 9 | 5 | 11 | 4 | 18 | 2 | 22 | 1 | 28 | 0 | 29 | 0 | [16 empty] | 16 | 7 | 4 | 4 | 7 | 16 | 21 | 28 | 29 | 100 | 100 | 100 | 100 | 100 | 100 | 100 | 100 | 4 | 9 | 5 | 5 | 428 | 28,...36
808 | 6 | 8 | 8 | 6 | 14 | 3 | 23 | 1 | 30 | 0 | [24 empty] | 2 | 2 | 11 | 22 | 30 | 100 | 100 | 100 | 100 | 100 | 100 | 100 | 100 | 100 | 100 | 100 | 100 | 2 | 8 | 6 | 6 | 378 | 28,...35
840 | 2 | 19 | 3 | 14 | 7 | 7 | 12 | 4 | 19 | 2 | 31 | 0 | [22 empty] | 17 | 11 | 0 | 8 | 17 | 31 | 100 | 100 | 100 | 100 | 100 | 100 | 100 | 100 | 100 | 100 | 100 | 0 | 7 | 7 | 7 | 328 | 28,...34
872 | 5 | 10 | 10 | 5 | 15 | 3 | 20 | 2 | 24 | 1 | 32 | 0 | [22 empty] | 5 | 5 | 12 | 18 | 23 | 32 | 100 | 100 | 100 | 100 | 100 | 100 | 100 | 100 | 100 | 100 | 100 | 5 | 10 | 5 | 5 | 478 | 28,...37
904 | 2 | 20 | 3 | 15 | 4 | 12 | 13 | 4 | 16 | 3 | 25 | 1 | 33 | 0 | [20 empty] | 18 | 12 | 8 | 9 | 13 | 24 | 33 | 100 | 100 | 100 | 100 | 100 | 100 | 100 | 100 | 100 | 100 | 8 | 4 | 12 | 13 | 178 | 28,...31
936 | 6 | 9 | 9 | 6 | 21 | 2 | 26 | 1 | 34 | 0 | [24 empty] | 3 | 3 | 19 | 25 | 34 | 100 | 100 | 100 | 100 | 100 | 100 | 100 | 100 | 100 | 100 | 100 | 100 | 3 | 9 | 6 | 6 | 428 | 28,...36
968 | 3 | 16 | 7 | 8 | 8 | 7 | 11 | 5 | 17 | 3 | 22 | 2 | 27 | 1 | 35 | 0 | [18 empty] | 13 | 1 | 1 | 6 | 14 | 20 | 26 | 35 | 100 | 100 | 100 | 100 | 100 | 100 | 100 | 100 | 100 | 1 | 8 | 7 | 7 | 378 | 28,...35
1000 | 2 | 21 | 4 | 13 | 5 | 11 | 14 | 4 | 23 | 2 | 28 | 1 | 36 | 0 | [20 empty] | 19 | 9 | 6 | 10 | 21 | 27 | 36 | 100 | 100 | 100 | 100 | 100 | 100 | 100 | 100 | 100 | 100 | 6 | 5 | 11 | 12 | 228 | 28,...32
1032 | 6 | 10 | 10 | 6 | 12 | 5 | 18 | 3 | 29 | 1 | 37 | 0 | 38 | 0 | [20 empty] | 4 | 4 | 7 | 15 | 28 | 37 | 38 | 100 | 100 | 100 | 100 | 100 | 100 | 100 | 100 | 100 | 100 | 4 | 10 | 6 | 6 | 478 | 28,...37
1064 | 2 | 22 | 3 | 17 | 15 | 4 | 24 | 2 | 30 | 1 | 39 | 0 | [22 empty] | 20 | 14 | 11 | 22 | 29 | 39 | 100 | 100 | 100 | 100 | 100 | 100 | 100 | 100 | 100 | 100 | 100 | 11 | 15 | 4 | 4 | 728 | 28,...42
1096 | 7 | 9 | 8 | 8 | 9 | 7 | 19 | 3 | 25 | 2 | 40 | 0 | [22 empty] | 2 | 0 | 2 | 16 | 23 | 40 | 100 | 100 | 100 | 100 | 100 | 100 | 100 | 100 | 100 | 100 | 100 | 0 | 8 | 8 | 8 | 378 | 28,...35
1128 | 2 | 23 | 4 | 14 | 5 | 12 | 11 | 6 | 13 | 5 | 16 | 4 | 31 | 1 | 41 | 0 | [18 empty] | 21 | 10 | 7 | 5 | 8 | 12 | 30 | 41 | 100 | 100 | 100 | 100 | 100 | 100 | 100 | 100 | 100 | 5 | 11 | 6 | 6 | 528 | 28,...38
1160 | 3 | 18 | 20 | 3 | 26 | 2 | 32 | 1 | 42 | 0 | [24 empty] | 15 | 17 | 24 | 31 | 42 | 100 | 100 | 100 | 100 | 100 | 100 | 100 | 100 | 100 | 100 | 100 | 100 | 15 | 3 | 18 | 20 | 128 | 28,...30
1192 | 2 | 24 | 6 | 11 | 17 | 4 | 27 | 2 | 33 | 1 | 43 | 0 | [22 empty] | 22 | 5 | 13 | 25 | 32 | 43 | 100 | 100 | 100 | 100 | 100 | 100 | 100 | 100 | 100 | 100 | 100 | 5 | 6 | 11 | 12 | 278 | 28,...33
1224 | 4 | 15 | 7 | 10 | 10 | 7 | 12 | 6 | 14 | 5 | 21 | 3 | 34 | 1 | 44 | 0 | [18 empty] | 11 | 3 | 3 | 6 | 9 | 18 | 33 | 44 | 100 | 100 | 100 | 100 | 100 | 100 | 100 | 100 | 100 | 3 | 10 | 7 | 7 | 478 | 28,...37
1256 | 2 | 25 | 5 | 13 | 8 | 9 | 9 | 8 | 22 | 3 | 28 | 2 | 35 | 1 | 45 | 0 | [18 empty] | 23 | 8 | 1 | 1 | 19 | 26 | 34 | 45 | 100 | 100 | 100 | 100 | 100 | 100 | 100 | 100 | 100 | 1 | 9 | 8 | 8 | 428 | 28,...36
1288 | 3 | 19 | 4 | 16 | 18 | 4 | 29 | 2 | 36 | 1 | [24 empty] | 16 | 12 | 14 | 27 | 35 | 100 | 100 | 100 | 100 | 100 | 100 | 100 | 100 | 100 | 100 | 100 | 100 | 12 | 4 | 16 | 18 | 178 | 28,...31
1320 | 11 | 7 | 15 | 5 | 23 | 3 | 30 | 2 | [26 empty] | 4 | 10 | 20 | 28 | 100 | 100 | 100 | 100 | 100 | 100 | 100 | 100 | 100 | 100 | 100 | 100 | 100 | 4 | 11 | 7 | 7 | 528 | 28,...38
1352 | 6 | 12 | 13 | 6 | 19 | 4 | 37 | 1 | [26 empty] | 6 | 7 | 15 | 36 | 100 | 100 | 100 | 100 | 100 | 100 | 100 | 100 | 100 | 100 | 100 | 100 | 100 | 6 | 6 | 12 | 13 | 278 | 28,...33
1384 | 3 | 20 | 7 | 11 | 8 | 10 | 10 | 8 | 16 | 5 | 24 | 3 | 31 | 2 | 38 | 1 | [18 empty] | 17 | 4 | 2 | 2 | 11 | 21 | 29 | 37 | 100 | 100 | 100 | 100 | 100 | 100 | 100 | 100 | 100 | 2 | 10 | 8 | 8 | 478 | 28,...37
1416 | 4 | 17 | 5 | 14 | 9 | 9 | 20 | 4 | 25 | 3 | 32 | 2 | 39 | 1 | 40 | 1 | [18 empty] | 13 | 9 | 0 | 16 | 22 | 30 | 38 | 39 | 100 | 100 | 100 | 100 | 100 | 100 | 100 | 100 | 100 | 0 | 9 | 9 | 10 | 428 | 28,...36
1480 | 2 | 26 | 3 | 21 | 12 | 7 | 14 | 6 | 17 | 5 | 21 | 4 | 26 | 3 | 33 | 2 | 41 | 1 | [16 empty] | 24 | 18 | 5 | 8 | 12 | 17 | 23 | 31 | 40 | 100 | 100 | 100 | 100 | 100 | 100 | 100 | 100 | 5 | 12 | 7 | 7 | 578 | 28,...39
1544 | 4 | 18 | 5 | 15 | 6 | 13 | 9 | 10 | 10 | 9 | 11 | 8 | 15 | 6 | 18 | 5 | 22 | 4 | 27 | 3 | 34 | 2 | 35 | 2 | 42 | 1 | 43 | 1 | [6 empty] | 14 | 10 | 7 | 1 | 1 | 3 | 9 | 13 | 18 | 24 | 32 | 33 | 41 | 42 | 100 | 100 | 100 | 1 | 10 | 9 | 10 | 478 | 28,...37
1608 | 3 | 22 | 5 | 16 | 7 | 12 | 8 | 11 | 13 | 7 | 23 | 4 | 28 | 3 | 36 | 2 | 44 | 1 | 45 | 1 | [14 empty] | 19 | 11 | 5 | 3 | 6 | 19 | 25 | 34 | 43 | 44 | 100 | 100 | 100 | 100 | 100 | 100 | 100 | 3 | 8 | 11 | 12 | 378 | 28,...35
1672 | 12 | 8 | 14 | 7 | 16 | 6 | 19 | 5 | 29 | 3 | 37 | 2 | 38 | 2 | [20 empty] | 4 | 7 | 10 | 14 | 26 | 35 | 36 | 100 | 100 | 100 | 100 | 100 | 100 | 100 | 100 | 100 | 100 | 4 | 12 | 8 | 8 | 578 | 28,...39
1736 | 3 | 23 | 4 | 19 | 6 | 14 | 10 | 10 | 11 | 9 | 17 | 6 | 20 | 5 | 24 | 4 | 30 | 3 | 39 | 2 | [14 empty] | 20 | 15 | 8 | 0 | 2 | 11 | 15 | 20 | 27 | 37 | 100 | 100 | 100 | 100 | 100 | 100 | 100 | 0 | 10 | 10 | 11 | 478 | 28,...37
1800 | 3 | 24 | 5 | 17 | 6 | 15 | 7 | 13 | 8 | 12 | 9 | 11 | 13 | 8 | 15 | 7 | 25 | 4 | 31 | 3 | 40 | 2 | 41 | 2 | [10 empty] | 21 | 12 | 9 | 6 | 4 | 2 | 5 | 8 | 21 | 28 | 38 | 39 | 100 | 100 | 100 | 100 | 100 | 2 | 9 | 11 | 12 | 428 | 28,...36
1864 | 3 | 25 | 4 | 20 | 12 | 9 | 18 | 6 | 21 | 5 | 26 | 4 | 32 | 3 | 42 | 2 | [18 empty] | 22 | 16 | 3 | 12 | 16 | 22 | 29 | 40 | 100 | 100 | 100 | 100 | 100 | 100 | 100 | 100 | 100 | 3 | 12 | 9 | 10 | 578 | 28,...39
1928 | 6 | 16 | 11 | 10 | 14 | 8 | 16 | 7 | 22 | 5 | 27 | 4 | 33 | 3 | 43 | 2 | [18 empty] | 10 | 1 | 6 | 9 | 17 | 23 | 30 | 41 | 100 | 100 | 100 | 100 | 100 | 100 | 100 | 100 | 100 | 1 | 11 | 10 | 11 | 528 | 28,...38
1992 | 4 | 21 | 5 | 18 | 7 | 14 | 19 | 6 | 28 | 4 | 34 | 3 | 44 | 2 | [20 empty] | 17 | 13 | 7 | 13 | 24 | 31 | 42 | 100 | 100 | 100 | 100 | 100 | 100 | 100 | 100 | 100 | 100 | 7 | 7 | 14 | 15 | 328 | 28,...34
2024 | 8 | 13 | 9 | 12 | 10 | 11 | 13 | 9 | 23 | 5 | 35 | 3 | 45 | 2 | [20 empty] | 5 | 3 | 1 | 4 | 18 | 32 | 43 | 100 | 100 | 100 | 100 | 100 | 100 | 100 | 100 | 100 | 100 | 1 | 10 | 11 | 12 | 478 | 28,...37
2088 | 12 | 10 | 15 | 8 | 17 | 7 | 20 | 6 | 24 | 5 | 29 | 4 | 36 | 3 | [20 empty] | 2 | 7 | 10 | 14 | 19 | 25 | 33 | 100 | 100 | 100 | 100 | 100 | 100 | 100 | 100 | 100 | 100 | 2 | 12 | 10 | 11 | 578 | 28,...39
2152 | 4 | 22 | 5 | 19 | 6 | 17 | 7 | 15 | 30 | 4 | 37 | 3 | [22 empty] | 18 | 14 | 11 | 8 | 26 | 34 | 100 | 100 | 100 | 100 | 100 | 100 | 100 | 100 | 100 | 100 | 100 | 8 | 7 | 15 | 17 | 328 | 28,...34
2216 | 3 | 26 | 11 | 11 | 14 | 9 | 16 | 8 | 18 | 7 | 21 | 6 | 25 | 5 | 31 | 4 | 38 | 3 | [16 empty] | 23 | 0 | 5 | 8 | 11 | 15 | 20 | 27 | 35 | 100 | 100 | 100 | 100 | 100 | 100 | 100 | 100 | 0 | 11 | 11 | 12 | 528 | 28,...38
2280 | 4 | 23 | 7 | 16 | 8 | 14 | 9 | 13 | 10 | 12 | 13 | 10 | 22 | 6 | 26 | 5 | 32 | 4 | 39 | 3 | [14 empty] | 19 | 9 | 6 | 4 | 2 | 3 | 16 | 21 | 28 | 36 | 100 | 100 | 100 | 100 | 100 | 100 | 100 | 2 | 10 | 12 | 13 | 478 | 28,...37
2344 | 5 | 20 | 6 | 18 | 15 | 9 | 17 | 8 | 19 | 7 | 27 | 5 | 33 | 4 | 40 | 3 | [18 empty] | 15 | 12 | 6 | 9 | 12 | 22 | 29 | 37 | 100 | 100 | 100 | 100 | 100 | 100 | 100 | 100 | 100 | 6 | 15 | 9 | 10 | 728 | 28,...42
2408 | 4 | 24 | 12 | 11 | 23 | 6 | 34 | 4 | 41 | 3 | [24 empty] | 20 | 1 | 17 | 30 | 38 | 100 | 100 | 100 | 100 | 100 | 100 | 100 | 100 | 100 | 100 | 100 | 100 | 1 | 12 | 11 | 12 | 578 | 28,...39
2472 | 5 | 21 | 8 | 15 | 11 | 12 | 14 | 10 | 20 | 7 | 24 | 6 | 28 | 5 | 35 | 4 | 42 | 3 | [16 empty] | 16 | 7 | 1 | 4 | 13 | 18 | 23 | 31 | 39 | 100 | 100 | 100 | 100 | 100 | 100 | 100 | 100 | 1 | 11 | 12 | 13 | 528 | 28,...38
2536 | 4 | 25 | 7 | 17 | 10 | 13 | 16 | 9 | 18 | 8 | 21 | 7 | 29 | 5 | 43 | 3 | 44 | 3 | [16 empty] | 21 | 10 | 3 | 7 | 10 | 14 | 24 | 40 | 41 | 100 | 100 | 100 | 100 | 100 | 100 | 100 | 100 | 3 | 10 | 13 | 14 | 478 | 28,...37
2600 | 6 | 19 | 8 | 16 | 9 | 14 | 13 | 11 | 25 | 6 | 36 | 4 | 45 | 3 | [20 empty] | 13 | 8 | 5 | 2 | 19 | 32 | 42 | 100 | 100 | 100 | 100 | 100 | 100 | 100 | 100 | 100 | 100 | 2 | 13 | 11 | 12 | 628 | 28,...40
2664 | 5 | 22 | 15 | 10 | 17 | 9 | 19 | 8 | 22 | 7 | 30 | 5 | 37 | 4 | [20 empty] | 17 | 5 | 8 | 11 | 15 | 25 | 33 | 100 | 100 | 100 | 100 | 100 | 100 | 100 | 100 | 100 | 100 | 5 | 15 | 10 | 11 | 728 | 28,...42
2728 | 9 | 15 | 12 | 12 | 26 | 6 | 31 | 5 | 38 | 4 | [24 empty] | 6 | 0 | 20 | 26 | 34 | 100 | 100 | 100 | 100 | 100 | 100 | 100 | 100 | 100 | 100 | 100 | 100 | 0 | 12 | 12 | 13 | 578 | 28,...39
2792 | 6 | 20 | 7 | 18 | 14 | 11 | 16 | 10 | 20 | 8 | 23 | 7 | 27 | 6 | 32 | 5 | 39 | 4 | [16 empty] | 14 | 11 | 3 | 6 | 12 | 16 | 21 | 27 | 35 | 100 | 100 | 100 | 100 | 100 | 100 | 100 | 100 | 3 | 14 | 11 | 12 | 678 | 28,...41
2856 | 5 | 23 | 8 | 17 | 10 | 14 | 11 | 13 | 18 | 9 | 33 | 5 | 40 | 4 | [20 empty] | 18 | 9 | 4 | 2 | 9 | 28 | 36 | 100 | 100 | 100 | 100 | 100 | 100 | 100 | 100 | 100 | 100 | 2 | 11 | 13 | 14 | 528 | 28,...38
2984 | 4 | 26 | 5 | 24 | 6 | 21 | 7 | 19 | 9 | 16 | 13 | 12 | 15 | 11 | 17 | 10 | 19 | 9 | 21 | 8 | 24 | 7 | 28 | 6 | 29 | 6 | 34 | 5 | 41 | 4 | 42 | 4 |  |  | 22 | 19 | 15 | 12 | 7 | 1 | 4 | 7 | 10 | 13 | 17 | 22 | 23 | 29 | 37 | 38 | 100 | 1 | 13 | 12 | 13 | 628 | 28,...40
3112 | 5 | 25 | 8 | 18 | 10 | 15 | 11 | 14 | 12 | 13 | 18 | 10 | 20 | 9 | 22 | 8 | 25 | 7 | 30 | 6 | 35 | 5 | 36 | 5 | 43 | 4 | 44 | 4 | [6 empty] | 20 | 10 | 5 | 3 | 1 | 8 | 11 | 14 | 18 | 24 | 30 | 31 | 39 | 40 | 100 | 100 | 100 | 1 | 12 | 13 | 14 | 578 | 28,...39
3240 | 6 | 22 | 7 | 20 | 9 | 17 | 10 | 16 | 14 | 12 | 16 | 11 | 23 | 8 | 26 | 7 | 31 | 6 | 37 | 5 | 45 | 4 | [12 empty] | 16 | 13 | 8 | 6 | 2 | 5 | 15 | 19 | 25 | 32 | 41 | 100 | 100 | 100 | 100 | 100 | 100 | 2 | 14 | 12 | 13 | 678 | 28,...41
3368 | 11 | 15 | 13 | 13 | 15 | 12 | 19 | 10 | 21 | 9 | 24 | 8 | 27 | 7 | 28 | 7 | 32 | 6 | 38 | 5 | [14 empty] | 4 | 0 | 3 | 9 | 12 | 16 | 20 | 21 | 26 | 33 | 100 | 100 | 100 | 100 | 100 | 100 | 100 | 0 | 13 | 13 | 14 | 628 | 28,...40
3496 | 6 | 23 | 7 | 21 | 8 | 19 | 12 | 14 | 17 | 11 | 20 | 10 | 22 | 9 | 25 | 8 | 29 | 7 | 33 | 6 | 34 | 6 | 39 | 5 | 40 | 5 | [8 empty] | 17 | 14 | 11 | 2 | 6 | 10 | 13 | 17 | 22 | 27 | 28 | 34 | 35 | 100 | 100 | 100 | 100 | 2 | 12 | 14 | 15 | 578 | 28,...39
3624 | 6 | 24 | 9 | 18 | 10 | 17 | 11 | 16 | 12 | 15 | 14 | 13 | 16 | 12 | 18 | 11 | 23 | 9 | 26 | 8 | 30 | 7 | 35 | 6 | 41 | 5 | [8 empty] | 18 | 9 | 7 | 5 | 3 | 1 | 4 | 7 | 14 | 18 | 23 | 29 | 36 | 100 | 100 | 100 | 100 | 1 | 14 | 13 | 14 | 678 | 28,...41
3752 | 5 | 26 | 6 | 25 | 7 | 22 | 8 | 20 | 13 | 14 | 21 | 10 | 24 | 9 | 27 | 8 | 31 | 7 | 36 | 6 | 42 | 5 | 43 | 5 | [10 empty] | 21 | 19 | 15 | 12 | 1 | 11 | 15 | 19 | 24 | 30 | 37 | 38 | 100 | 100 | 100 | 100 | 100 | 1 | 13 | 14 | 15 | 628 | 28,...40
3880 | 9 | 19 | 12 | 16 | 15 | 13 | 17 | 12 | 19 | 11 | 22 | 10 | 28 | 8 | 32 | 7 | 37 | 6 | 44 | 5 | [14 empty] | 10 | 4 | 2 | 5 | 8 | 12 | 20 | 25 | 31 | 39 | 100 | 100 | 100 | 100 | 100 | 100 | 100 | 2 | 15 | 13 | 14 | 728 | 28,...42
4008 | 7 | 23 | 8 | 21 | 10 | 18 | 11 | 17 | 13 | 15 | 14 | 14 | 20 | 11 | 23 | 10 | 25 | 9 | 29 | 8 | 33 | 7 | 38 | 6 | 45 | 5 | [8 empty] | 16 | 13 | 8 | 6 | 2 | 0 | 9 | 13 | 16 | 21 | 26 | 32 | 40 | 100 | 100 | 100 | 100 | 0 | 14 | 14 | 15 | 678 | 28,...41
4136 | 9 | 20 | 16 | 13 | 18 | 12 | 26 | 9 | 34 | 7 | 39 | 6 | 40 | 6 | [20 empty] | 11 | 3 | 6 | 17 | 27 | 33 | 34 | 100 | 100 | 100 | 100 | 100 | 100 | 100 | 100 | 100 | 100 | 3 | 16 | 13 | 14 | 778 | 28,...43
4264 | 7 | 24 | 8 | 22 | 10 | 19 | 13 | 16 | 14 | 15 | 15 | 14 | 21 | 11 | 24 | 10 | 27 | 9 | 30 | 8 | 35 | 7 | 41 | 6 | [10 empty] | 17 | 14 | 9 | 3 | 1 | 1 | 10 | 14 | 18 | 22 | 28 | 35 | 100 | 100 | 100 | 100 | 100 | 1 | 15 | 14 | 15 | 728 | 28,...42
4392 | 6 | 26 | 7 | 25 | 11 | 18 | 12 | 17 | 17 | 13 | 19 | 12 | 22 | 11 | 25 | 10 | 28 | 9 | 31 | 8 | 36 | 7 | 42 | 6 | [10 empty] | 20 | 18 | 7 | 5 | 4 | 7 | 11 | 15 | 19 | 23 | 29 | 36 | 100 | 100 | 100 | 100 | 100 | 4 | 17 | 13 | 14 | 828 | 28,...44
4584 | 8 | 23 | 9 | 21 | 10 | 20 | 14 | 16 | 15 | 15 | 16 | 14 | 18 | 13 | 20 | 12 | 23 | 11 | 26 | 10 | 29 | 9 | 32 | 8 | 33 | 8 | 37 | 7 | 38 | 7 | 43 | 6 | 44 | 6 | 15 | 12 | 10 | 2 | 0 | 2 | 5 | 8 | 12 | 16 | 20 | 24 | 25 | 30 | 31 | 37 | 38 | 0 | 15 | 15 | 17 | 728 | 28,...42
4776 | 9 | 22 | 11 | 19 | 12 | 18 | 13 | 17 | 21 | 12 | 24 | 11 | 27 | 10 | 30 | 9 | 34 | 8 | 39 | 7 | 45 | 6 | [12 empty] | 13 | 8 | 6 | 4 | 9 | 13 | 17 | 21 | 26 | 32 | 39 | 100 | 100 | 100 | 100 | 100 | 100 | 4 | 13 | 17 | 19 | 628 | 28,...40
4968 | 8 | 24 | 10 | 21 | 15 | 16 | 16 | 15 | 17 | 14 | 19 | 13 | 22 | 12 | 25 | 11 | 28 | 10 | 31 | 9 | 35 | 8 | 36 | 8 | 40 | 7 | 41 | 7 | [6 empty] | 16 | 11 | 1 | 1 | 3 | 6 | 10 | 14 | 18 | 22 | 27 | 28 | 33 | 34 | 100 | 100 | 100 | 1 | 16 | 15 | 17 | 778 | 28,...43
5160 | 7 | 26 | 8 | 25 | 9 | 23 | 11 | 20 | 12 | 19 | 13 | 18 | 14 | 17 | 16 | 16 | 17 | 15 | 18 | 14 | 20 | 13 | 29 | 10 | 32 | 9 | 33 | 9 | 37 | 8 | 42 | 7 |  |  | 19 | 17 | 14 | 9 | 7 | 5 | 3 | 0 | 2 | 4 | 7 | 19 | 23 | 24 | 29 | 35 | 100 | 0 | 16 | 16 | 18 | 778 | 28,...43
5352 | 10 | 22 | 15 | 17 | 21 | 13 | 23 | 12 | 26 | 11 | 30 | 10 | 34 | 9 | 38 | 8 | 43 | 7 | 44 | 7 | [14 empty] | 12 | 2 | 8 | 11 | 15 | 20 | 25 | 30 | 36 | 37 | 100 | 100 | 100 | 100 | 100 | 100 | 100 | 2 | 15 | 17 | 19 | 728 | 28,...42
5544 | 9 | 24 | 11 | 21 | 12 | 20 | 13 | 19 | 14 | 18 | 17 | 16 | 18 | 15 | 19 | 14 | 24 | 12 | 27 | 11 | 31 | 10 | 35 | 9 | 39 | 8 | 40 | 8 | 45 | 7 |  |  |  |  | 15 | 10 | 8 | 6 | 4 | 1 | 3 | 5 | 12 | 16 | 21 | 26 | 31 | 32 | 38 | 100 | 100 | 1 | 17 | 16 | 18 | 828 | 28,...44
5736 | 9 | 25 | 10 | 23 | 16 | 17 | 19 | 15 | 20 | 14 | 22 | 13 | 25 | 12 | 28 | 11 | 32 | 10 | 33 | 10 | 36 | 9 | 37 | 9 | 41 | 8 | [8 empty] | 16 | 13 | 1 | 4 | 6 | 9 | 13 | 17 | 22 | 23 | 27 | 28 | 33 | 100 | 100 | 100 | 100 | 1 | 16 | 17 | 19 | 778 | 28,...43
5992 | 8 | 26 | 10 | 24 | 11 | 22 | 12 | 21 | 13 | 20 | 14 | 19 | 15 | 18 | 18 | 16 | 21 | 14 | 23 | 13 | 26 | 12 | 29 | 11 | 30 | 11 | 34 | 10 | 38 | 9 | 42 | 8 | 43 | 8 | 18 | 14 | 11 | 9 | 7 | 5 | 3 | 2 | 7 | 10 | 14 | 18 | 19 | 24 | 29 | 34 | 35 | 2 | 18 | 16 | 18 | 878 | 28,...45
6200 | 10 | 25 | 11 | 23 | 16 | 18 | 17 | 17 | 19 | 16 | 20 | 15 | 22 | 14 | 24 | 13 | 27 | 12 | 31 | 11 | 35 | 10 | 36 | 10 | 39 | 9 | 40 | 9 | 44 | 8 | 45 | 8 |  |  | 15 | 12 | 2 | 0 | 3 | 5 | 8 | 11 | 15 | 20 | 25 | 26 | 30 | 31 | 36 | 37 | 100 | 0 | 17 | 17 | 19 | 828 | 28,...44
6456 | 12 | 22 | 13 | 21 | 14 | 20 | 15 | 19 | 18 | 17 | 20 | 16 | 21 | 15 | 23 | 14 | 25 | 13 | 28 | 12 | 32 | 11 | 37 | 10 | 41 | 9 | [8 empty] | 10 | 8 | 6 | 4 | 1 | 4 | 6 | 9 | 12 | 16 | 21 | 27 | 32 | 100 | 100 | 100 | 100 | 1 | 18 | 17 | 19 | 878 | 28,...45
6712 | 9 | 26 | 11 | 24 | 17 | 18 | 19 | 17 | 21 | 16 | 22 | 15 | 26 | 13 | 29 | 12 | 30 | 12 | 33 | 11 | 38 | 10 | 39 | 10 | 42 | 9 | 43 | 9 | [6 empty] | 17 | 13 | 1 | 2 | 5 | 7 | 13 | 17 | 18 | 22 | 28 | 29 | 33 | 34 | 100 | 100 | 100 | 1 | 17 | 18 | 20 | 828 | 28,...44
6968 | 11 | 25 | 12 | 23 | 13 | 22 | 14 | 21 | 15 | 20 | 16 | 19 | 23 | 15 | 24 | 14 | 27 | 13 | 31 | 12 | 34 | 11 | 35 | 11 | 40 | 10 | 44 | 9 | 45 | 9 |  |  |  |  | 14 | 11 | 9 | 7 | 5 | 3 | 8 | 10 | 14 | 19 | 23 | 24 | 30 | 35 | 36 | 100 | 100 | 3 | 16 | 19 | 21 | 778 | 28,...43
7224 | 12 | 24 | 17 | 19 | 18 | 18 | 20 | 17 | 22 | 16 | 24 | 15 | 25 | 14 | 28 | 13 | 32 | 12 | 36 | 11 | 41 | 10 | [12 empty] | 12 | 2 | 0 | 3 | 6 | 9 | 11 | 15 | 20 | 25 | 31 | 100 | 100 | 100 | 100 | 100 | 100 | 0 | 18 | 18 | 20 | 878 | 28,...45
7480 | 10 | 26 | 12 | 25 | 13 | 23 | 14 | 22 | 15 | 21 | 16 | 20 | 19 | 18 | 21 | 17 | 23 | 16 | 26 | 14 | 29 | 13 | 33 | 12 | 37 | 11 | 42 | 10 | 43 | 10 |  |  |  |  | 16 | 13 | 10 | 8 | 6 | 4 | 1 | 4 | 7 | 12 | 16 | 21 | 26 | 32 | 33 | 100 | 100 | 1 | 19 | 18 | 20 | 928 | 28,...46
7736 | 18 | 19 | 24 | 16 | 25 | 15 | 27 | 14 | 30 | 13 | 34 | 12 | 38 | 11 | 39 | 11 | 44 | 10 | [16 empty] | 1 | 8 | 10 | 13 | 17 | 22 | 27 | 28 | 34 | 100 | 100 | 100 | 100 | 100 | 100 | 100 | 100 | 1 | 18 | 19 | 21 | 878 | 28,...45
7992 | 13 | 24 | 14 | 23 | 15 | 22 | 16 | 21 | 17 | 20 | 20 | 18 | 22 | 17 | 25 | 16 | 26 | 15 | 28 | 14 | 31 | 13 | 35 | 12 | 40 | 11 | 45 | 10 | [6 empty] | 11 | 9 | 7 | 5 | 3 | 2 | 5 | 9 | 11 | 14 | 18 | 23 | 29 | 35 | 100 | 100 | 100 | 2 | 20 | 18 | 20 | 978 | 28,...47
8248 | 11 | 26 | 13 | 25 | 18 | 20 | 19 | 19 | 21 | 18 | 23 | 17 | 27 | 15 | 29 | 14 | 32 | 13 | 36 | 12 | 41 | 11 | [12 empty] | 15 | 12 | 2 | 0 | 3 | 6 | 12 | 15 | 19 | 24 | 30 | 100 | 100 | 100 | 100 | 100 | 100 | 0 | 19 | 19 | 21 | 928 | 28,...46
8504 | 14 | 24 | 15 | 23 | 16 | 22 | 17 | 21 | 20 | 19 | 26 | 16 | 28 | 15 | 30 | 14 | 33 | 13 | 37 | 12 | 42 | 11 | [12 empty] | 10 | 8 | 6 | 4 | 1 | 10 | 13 | 16 | 20 | 25 | 31 | 100 | 100 | 100 | 100 | 100 | 100 | 1 | 20 | 19 | 21 | 978 | 28,...47
8760 | 12 | 26 | 14 | 25 | 19 | 20 | 22 | 18 | 24 | 17 | 27 | 16 | 29 | 15 | 31 | 14 | 34 | 13 | 38 | 12 | 39 | 12 | 43 | 11 | 44 | 11 | [8 empty] | 14 | 11 | 1 | 4 | 7 | 11 | 14 | 17 | 21 | 26 | 27 | 32 | 33 | 100 | 100 | 100 | 100 | 1 | 19 | 20 | 22 | 928 | 28,...46
9144 | 15 | 24 | 16 | 23 | 17 | 22 | 18 | 21 | 20 | 20 | 21 | 19 | 23 | 18 | 25 | 17 | 28 | 16 | 30 | 15 | 32 | 14 | 35 | 13 | 36 | 13 | 40 | 12 | 45 | 11 |  |  |  |  | 9 | 7 | 5 | 3 | 0 | 2 | 5 | 8 | 12 | 15 | 18 | 22 | 23 | 28 | 34 | 100 | 100 | 0 | 20 | 20 | 22 | 978 | 28,...47
9528 | 13 | 26 | 15 | 25 | 18 | 22 | 19 | 21 | 22 | 19 | 24 | 18 | 26 | 17 | 29 | 16 | 31 | 15 | 33 | 14 | 37 | 13 | 41 | 12 | 42 | 12 | [8 empty] | 13 | 10 | 4 | 2 | 3 | 6 | 9 | 13 | 16 | 19 | 24 | 29 | 30 | 100 | 100 | 100 | 100 | 2 | 19 | 21 | 23 | 928 | 28,...46
9912 | 16 | 24 | 17 | 23 | 20 | 21 | 21 | 20 | 23 | 19 | 25 | 18 | 27 | 17 | 30 | 16 | 31 | 16 | 32 | 15 | 34 | 14 | 35 | 14 | 38 | 13 | 39 | 13 | 43 | 12 | 44 | 12 |  |  | 8 | 6 | 1 | 1 | 4 | 7 | 10 | 14 | 15 | 17 | 20 | 21 | 25 | 26 | 31 | 32 | 100 | 1 | 21 | 20 | 22 | 1028 | 28,...48
10296 | 14 | 26 | 16 | 25 | 17 | 24 | 18 | 23 | 19 | 22 | 22 | 20 | 24 | 19 | 26 | 18 | 28 | 17 | 29 | 17 | 32 | 16 | 33 | 15 | 34 | 15 | 36 | 14 | 40 | 13 | 45 | 12 |  |  | 12 | 9 | 7 | 5 | 3 | 2 | 5 | 8 | 11 | 12 | 16 | 18 | 19 | 22 | 27 | 33 | 100 | 2 | 22 | 20 | 22 | 1078 | 28,...49
10680 | 17 | 25 | 20 | 22 | 21 | 21 | 23 | 20 | 25 | 19 | 27 | 18 | 30 | 17 | 33 | 16 | 35 | 15 | 37 | 14 | 41 | 13 | 42 | 13 | [10 empty] | 8 | 2 | 0 | 3 | 6 | 9 | 13 | 17 | 20 | 23 | 28 | 29 | 100 | 100 | 100 | 100 | 100 | 0 | 21 | 21 | 23
11064 | 15 | 26 | 18 | 24 | 19 | 23 | 22 | 21 | 24 | 20 | 26 | 19 | 28 | 18 | 31 | 17 | 34 | 16 | 36 | 15 | 38 | 14 | 39 | 14 | 43 | 13 | [8 empty] | 11 | 6 | 4 | 1 | 4 | 7 | 10 | 14 | 18 | 21 | 24 | 25 | 30 | 100 | 100 | 100 | 100 | 1 | 22 | 21 | 23
11448 | 18 | 25 | 19 | 24 | 20 | 23 | 21 | 22 | 23 | 21 | 25 | 20 | 27 | 19 | 29 | 18 | 32 | 17 | 35 | 16 | 37 | 15 | 40 | 14 | 44 | 13 | 45 | 13 | [6 empty] | 7 | 5 | 3 | 1 | 2 | 5 | 8 | 11 | 15 | 19 | 22 | 26 | 31 | 32 | 100 | 100 | 100 | 1 | 21 | 22 | 24
11832 | 16 | 26 | 22 | 22 | 30 | 18 | 33 | 17 | 36 | 16 | 38 | 15 | 39 | 15 | 41 | 14 | [18 empty] | 10 | 0 | 12 | 16 | 20 | 23 | 24 | 27 | 100 | 100 | 100 | 100 | 100 | 100 | 100 | 100 | 100 | 0 | 22 | 22 | 24
12216 | 19 | 25 | 20 | 24 | 21 | 23 | 24 | 21 | 26 | 20 | 28 | 19 | 31 | 18 | 34 | 17 | 37 | 16 | 38 | 16 | 40 | 15 | 42 | 14 | 43 | 14 | [8 empty] | 6 | 4 | 2 | 3 | 6 | 9 | 13 | 17 | 21 | 22 | 25 | 28 | 29 | 100 | 100 | 100 | 100 | 2 | 21 | 23 | 25
12576 | 17 | 26 | 20 | 25 | 22 | 23 | 23 | 22 | 25 | 21 | 27 | 20 | 29 | 19 | 32 | 18 | 35 | 17 | 39 | 16 | 41 | 15 | 44 | 14 | [10 empty] | 9 | 5 | 1 | 1 | 4 | 7 | 10 | 14 | 18 | 23 | 26 | 30 | 100 | 100 | 100 | 100 | 100 | 1 | 23 | 22 | 24
12960 | 21 | 24 | 23 | 23 | 24 | 22 | 26 | 21 | 28 | 20 | 30 | 19 | 33 | 18 | 36 | 17 | 40 | 16 | 42 | 15 | 43 | 15 | 45 | 14 | [10 empty] | 3 | 0 | 2 | 5 | 8 | 11 | 15 | 19 | 24 | 27 | 28 | 31 | 100 | 100 | 100 | 100 | 100 | 0 | 23 | 23 | 25
13536 | 18 | 26 | 21 | 25 | 22 | 24 | 24 | 23 | 25 | 22 | 27 | 21 | 29 | 20 | 31 | 19 | 32 | 19 | 34 | 18 | 37 | 17 | 38 | 17 | 41 | 16 | 42 | 16 | 44 | 15 | 45 | 15 |  |  | 8 | 4 | 2 | 1 | 3 | 6 | 9 | 12 | 13 | 16 | 20 | 21 | 25 | 26 | 29 | 30 | 100 | 1 | 24 | 23 | 25
14112 | 19 | 26 | 22 | 25 | 23 | 24 | 25 | 23 | 26 | 22 | 28 | 21 | 30 | 20 | 33 | 19 | 35 | 18 | 36 | 18 | 39 | 17 | 43 | 16 | 44 | 16 | [8 empty] | 7 | 3 | 1 | 2 | 4 | 7 | 10 | 14 | 17 | 18 | 22 | 27 | 28 | 100 | 100 | 100 | 100 | 1 | 23 | 24 | 26
14688 | 20 | 26 | 23 | 25 | 24 | 24 | 26 | 23 | 27 | 22 | 29 | 21 | 31 | 20 | 32 | 20 | 34 | 19 | 37 | 18 | 40 | 17 | 41 | 17 | 45 | 16 | [8 empty] | 6 | 2 | 0 | 3 | 5 | 8 | 11 | 12 | 15 | 19 | 23 | 24 | 29 | 100 | 100 | 100 | 100 | 0 | 24 | 24 | 26
15264 | 21 | 26 | 24 | 25 | 25 | 24 | 27 | 23 | 28 | 22 | 30 | 21 | 33 | 20 | 35 | 19 | 36 | 19 | 38 | 18 | 39 | 18 | 42 | 17 | 43 | 17 | [8 empty] | 5 | 1 | 1 | 4 | 6 | 9 | 13 | 16 | 17 | 20 | 21 | 25 | 26 | 100 | 100 | 100 | 100 | 1 | 25 | 24 | 26
15840 | 25 | 25 | 26 | 24 | 28 | 23 | 29 | 22 | 31 | 21 | 32 | 21 | 34 | 20 | 37 | 19 | 40 | 18 | 44 | 17 | [14 empty] | 0 | 2 | 5 | 7 | 10 | 11 | 14 | 18 | 22 | 27 | 100 | 100 | 100 | 100 | 100 | 100 | 100 | 0 | 25 | 25 | 27
16416 | 22 | 26 | 26 | 25 | 27 | 24 | 29 | 23 | 30 | 22 | 33 | 21 | 35 | 20 | 38 | 19 | 41 | 18 | 42 | 18 | 45 | 17 | [12 empty] | 4 | 1 | 3 | 6 | 8 | 12 | 15 | 19 | 23 | 24 | 28 | 100 | 100 | 100 | 100 | 100 | 100 | 1 | 26 | 25 | 27
16992 | 23 | 26 | 27 | 25 | 28 | 24 | 30 | 23 | 31 | 22 | 32 | 22 | 34 | 21 | 36 | 20 | 37 | 20 | 39 | 19 | 40 | 19 | 43 | 18 | [10 empty] | 3 | 2 | 4 | 7 | 9 | 10 | 13 | 16 | 17 | 20 | 21 | 25 | 100 | 100 | 100 | 100 | 100 | 2 | 27 | 25 | 27
17568 | 24 | 26 | 28 | 25 | 29 | 24 | 31 | 23 | 33 | 22 | 35 | 21 | 38 | 20 | 41 | 19 | 44 | 18 | 45 | 18 | [14 empty] | 2 | 3 | 5 | 8 | 11 | 14 | 18 | 22 | 26 | 27 | 100 | 100 | 100 | 100 | 100 | 100 | 100 | 2 | 24 | 26 | 28
18336 | 25 | 26 | 29 | 25 | 30 | 24 | 32 | 23 | 34 | 22 | 36 | 21 | 37 | 21 | 39 | 20 | 40 | 20 | 42 | 19 | 43 | 19 | [12 empty] | 1 | 4 | 6 | 9 | 12 | 15 | 16 | 19 | 20 | 23 | 24 | 100 | 100 | 100 | 100 | 100 | 100 | 1 | 25 | 26 | 28
19080 | 26 | 26 | 30 | 25 | 31 | 24 | 33 | 23 | 35 | 22 | 36 | 22 | 38 | 21 | 41 | 20 | 44 | 19 | 45 | 19 | [14 empty] | 0 | 5 | 7 | 10 | 13 | 14 | 17 | 21 | 25 | 26 | 100 | 100 | 100 | 100 | 100 | 100 | 100 | 0 | 26 | 26 | 28
19848 | 27 | 26 | 31 | 25 | 32 | 24 | 33 | 24 | 34 | 23 | 35 | 23 | 37 | 22 | 39 | 21 | 40 | 21 | 42 | 20 | 43 | 20 | [12 empty] | 1 | 6 | 8 | 9 | 11 | 12 | 15 | 18 | 19 | 22 | 23 | 100 | 100 | 100 | 100 | 100 | 100 | 1 | 27 | 26 | 28
20616 | 28 | 26 | 32 | 25 | 33 | 25 | 34 | 24 | 36 | 23 | 38 | 22 | 41 | 21 | 44 | 20 | 45 | 20 | [16 empty] | 2 | 7 | 8 | 10 | 13 | 16 | 20 | 24 | 25 | 100 | 100 | 100 | 100 | 100 | 100 | 100 | 100 | 2 | 28 | 26 | 28
21384 | 29 | 26 | 34 | 25 | 35 | 24 | 37 | 23 | 39 | 22 | 40 | 22 | 42 | 21 | 43 | 21 | [18 empty] | 3 | 9 | 11 | 14 | 17 | 18 | 21 | 22 | 100 | 100 | 100 | 100 | 100 | 100 | 100 | 100 | 100 | 3 | 29 | 26 | 28
22152 | 30 | 26 | 35 | 25 | 36 | 24 | 38 | 23 | 39 | 23 | 41 | 22 | 44 | 21 | [20 empty] | 4 | 10 | 12 | 15 | 16 | 19 | 23 | 100 | 100 | 100 | 100 | 100 | 100 | 100 | 100 | 100 | 100 | 4 | 30 | 26 | 28
22920 | 31 | 26 | 36 | 25 | 37 | 24 | 38 | 24 | 40 | 23 | 42 | 22 | 43 | 22 | 45 | 21 | [18 empty] | 5 | 11 | 13 | 14 | 17 | 20 | 21 | 24 | 100 | 100 | 100 | 100 | 100 | 100 | 100 | 100 | 100 | 5 | 31 | 26 | 28
23688 | 32 | 26 | 37 | 25 | 39 | 24 | 41 | 23 | 44 | 22 | [24 empty] | 6 | 12 | 15 | 18 | 22 | 100 | 100 | 100 | 100 | 100 | 100 | 100 | 100 | 100 | 100 | 100 | 100 | 6 | 32 | 26 | 28
24496 | 33 | 26 | 38 | 25 | 39 | 25 | 40 | 24 | 42 | 23 | 43 | 23 | 45 | 22 | [20 empty] | 7 | 13 | 14 | 16 | 19 | 20 | 23 | 100 | 100 | 100 | 100 | 100 | 100 | 100 | 100 | 100 | 100 | 7 | 33 | 26 | 28
25456 | 34 | 26 | 35 | 26 | 40 | 25 | 41 | 24 | 42 | 24 | 44 | 23 | 45 | 23 | [20 empty] | 8 | 9 | 15 | 17 | 18 | 21 | 22 | 100 | 100 | 100 | 100 | 100 | 100 | 100 | 100 | 100 | 100 | 8 | 34 | 26 | 28
26416 | 36 | 26 | 41 | 25 | 42 | 25 | 43 | 24 | 44 | 24 | [24 empty] | 10 | 16 | 17 | 19 | 20 | 100 | 100 | 100 | 100 | 100 | 100 | 100 | 100 | 100 | 100 | 100 | 100 | 10 | 36 | 26 | 28
27376 | 37 | 26 | 43 | 25 | 45 | 24 | [28 empty] | 11 | 18 | 21 | 100 | 100 | 100 | 100 | 100 | 100 | 100 | 100 | 100 | 100 | 100 | 100 | 100 | 100 | 11 | 37 | 26 | 28
28336 | 38 | 26 | 44 | 25 | 45 | 25 | [28 empty] | 12 | 19 | 20 | 100 | 100 | 100 | 100 | 100 | 100 | 100 | 100 | 100 | 100 | 100 | 100 | 100 | 100 | 12 | 38 | 26 | 28
29296 | 39 | 26 | 40 | 26 | [30 empty] | 13 | 14 | 100 | 100 | 100 | 100 | 100 | 100 | 100 | 100 | 100 | 100 | 100 | 100 | 100 | 100 | 100 | 13 | 39 | 26 | 28
30576 | 41 | 26 | 42 | 26 | [30 empty] | 15 | 16 | 100 | 100 | 100 | 100 | 100 | 100 | 100 | 100 | 100 | 100 | 100 | 100 | 100 | 100 | 100 | 15 | 41 | 26 | 28
31704 | 43 | 26 | [32 empty] | 17 | 100 | 100 | 100 | 100 | 100 | 100 | 100 | 100 | 100 | 100 | 100 | 100 | 100 | 100 | 100 | 100 | 17 | 43 | 26 | 28
32856 | 44 | 26 | 45 | 26 | [30 empty] | 18 | 19 | 100 | 100 | 100 | 100 | 100 | 100 | 100 | 100 | 100 | 100 | 100 | 100 | 100 | 100 | 100 | 18 | 44 | 26 | 28

## DCI-1A-UE-Specific-20MHz
TBS | Nprb | Itbs | Nprb | Itbs | Nprb | Itbs | Nprb | Itbs | Nprb | Itbs | Nprb | Itbs | Nprb | Itbs | Nprb | Itbs | Nprb | Itbs | Nprb | Itbs | Nprb | Itbs | Nprb | Itbs | Nprb | Itbs | Nprb | Itbs | Nprb | Itbs | Nprb | Itbs | Nprb | Itbs | Nprb | Itbs | Nprb | Itbs | Nprb | Itbs | Nprb | Itbs | Nprb | Itbs | Nprb | Itbs | Nprb | Itbs | Nprb | Itbs | Nprb | Itbs | Nprb | Itbs | Nprb | Itbs | Nprb | Itbs | Nprb | Itbs | Nprb | Itbs | Nprb | Itbs | Slctd Nprb | Slctd Itbs | Imcs | RIV 20MHz | Nprb Bitmap | RIV 15MHz
16 | 1 | 0 | [62 empty] | 1 | 0 | 0 | 9 | 9 | 9
24 | 1 | 1 | [62 empty] | 1 | 1 | 1 | 9 | 9 | 9
32 | 1 | 2 | 2 | 0 | [60 empty] | 1 | 2 | 2 | 9 | 9 | 9
40 | 1 | 3 | [62 empty] | 1 | 3 | 3 | 9 | 9 | 9
56 | 1 | 4 | 2 | 1 | 3 | 0 | [58 empty] | 2 | 1 | 1 | 109 | 9,10 | 84
72 | 1 | 5 | 2 | 2 | [60 empty] | 2 | 2 | 2 | 109 | 9,10 | 84
88 | 3 | 1 | 4 | 0 | [60 empty] | 3 | 1 | 1 | 209 | 9,...11 | 159 |  | TBS disallowed as UE category 1 will not support Ref 36.306 table 4.1.1
104 | 1 | 7 | 2 | 3 | [60 empty] | 2 | 3 | 3 | 109 | 9,10 | 84
120 | 1 | 8 | 2 | 4 | 5 | 0 | [58 empty] | 2 | 4 | 4 | 109 | 9,10 | 84
136 | 1 | 9 | [62 empty] | 1 | 9 | 10 | 9 | 9 | 9 |  | for (Itbs = 0 to 8) Imcs = Itbs for (Itbs = 9 to 14) Imcs =Itbs +1 for (Itbs = 15 to 26) Imcs = Itbs +2 Imcs 9 and 16 are not used
144 | 1 | 10 | 2 | 5 | 3 | 2 | 4 | 1 | [56 empty] | 3 | 2 | 2 | 209 | 9,...11 | 159
152 | 6 | 0 | [62 empty] | 6 | 0 | 0 | 509 | 9,...14 | 384
176 | 1 | 11 | 2 | 6 | 3 | 3 | 4 | 2 | 5 | 1 | 7 | 0 | [52 empty] | 3 | 3 | 3 | 209 | 9,...11 | 159
208 | 1 | 12 | 3 | 4 | 4 | 3 | 5 | 2 | 6 | 1 | 8 | 0 | [52 empty] | 4 | 3 | 3 | 309 | 9,...12 | 234
224 | 1 | 13 | 2 | 7 | 3 | 5 | 7 | 1 | 9 | 0 | [54 empty] | 3 | 5 | 5 | 209 | 9,...11 | 159
256 | 1 | 14 | 2 | 8 | 3 | 6 | 4 | 4 | 5 | 3 | 6 | 2 | 8 | 1 | 10 | 0 | [48 empty] | 4 | 4 | 4 | 309 | 9,...12 | 234 | TTCN Configuration parameters
280 | 1 | 15 | [62 empty] | 1 | 15 | 17 | 9 | 9 | 9 | Parameter | Value | Remarks
288 | 11 | 0 | [62 empty] | 11 | 0 | 0 | 1009 | 9,...19 | 759 | Format | dci_1A
296 | 2 | 9 | 7 | 2 | [60 empty] | 7 | 2 | 2 | 609 | 9,...15 | 459 | ResourceAllocType | ra_2 | Need to clarify localised
328 | 1 | 6 | 1 | 16 | 2 | 10 | 3 | 7 | 4 | 5 | 5 | 4 | 6 | 3 | 8 | 2 | 9 | 1 | 12 | 0 | [44 empty] | 5 | 4 | 4 | 409 | 9,...13 | 309 | Modulation_1stCW | 64QAM | Max modulation
336 | 1 | 17 | [62 empty] | 1 | 17 | 19 | 9 | 9 | 9 | Modulation_2ndCW | unused | no spatial multiplexing
344 | 10 | 1 | 13 | 0 | [60 empty] | 10 | 1 | 1 | 909 | 9,...18 | 684 | FirstRbIndex | 9 | Selected so as to avoid high coding rates in sub frames 0 and 5; same can now be used even in Intra frequency cell environment
376 | 1 | 18 | 2 | 11 | 9 | 2 | 11 | 1 | 14 | 0 | [54 empty] | 9 | 2 | 2 | 809 | 9,...17 | 609 | MaxRbCnt | 22 | Max PRB [30] -Rb Start [9] +1
392 | 3 | 8 | 4 | 6 | 7 | 3 | 15 | 0 | [56 empty] | 4 | 6 | 6 | 309 | 9,...12 | 234 | Redundency Version List | 0,2,3,1,0 | Same as default used by UE, defined in 36.321
408 | 1 | 19 | 6 | 4 | [60 empty] | 6 | 4 | 4 | 509 | 9,...14 | 384
424 | 5 | 5 | 10 | 2 | 12 | 1 | 16 | 0 | [56 empty] | 5 | 5 | 5 | 409 | 9,...13 | 309
440 | 1 | 20 | 2 | 12 | 8 | 3 | [58 empty] | 8 | 3 | 3 | 709 | 9,...16 | 534
456 | 3 | 9 | 13 | 1 | 17 | 0 | [58 empty] | 3 | 9 | 10 | 209 | 9,...11 | 159
472 | 4 | 7 | 11 | 2 | [60 empty] | 4 | 7 | 7 | 309 | 9,...12 | 234
488 | 1 | 21 | 2 | 13 | 7 | 4 | 14 | 1 | 18 | 0 | [54 empty] | 7 | 4 | 4 | 609 | 9,...15 | 459
504 | 3 | 10 | 5 | 6 | 6 | 5 | 9 | 3 | 19 | 0 | [54 empty] | 6 | 5 | 5 | 509 | 9,...14 | 384
520 | 1 | 22 | 12 | 2 | 15 | 1 | [58 empty] | 12 | 2 | 2 | 1109 | 9,...20 | 834
536 | 4 | 8 | 20 | 0 | [60 empty] | 4 | 8 | 8 | 309 | 9,...12 | 234
552 | 1 | 23 | 2 | 14 | 8 | 4 | [58 empty] | 8 | 4 | 4 | 709 | 9,...16 | 534
568 | 10 | 3 | 13 | 2 | 16 | 1 | 21 | 0 | [56 empty] | 10 | 3 | 3 | 909 | 9,...18 | 684
584 | 1 | 24 | 3 | 11 | 5 | 7 | [58 empty] | 5 | 7 | 7 | 409 | 9,...13 | 309
600 | 2 | 15 | 6 | 6 | 7 | 5 | 17 | 1 | 22 | 0 | [54 empty] | 6 | 6 | 6 | 509 | 9,...14 | 384
616 | 1 | 25 | 4 | 9 | 11 | 3 | 14 | 2 | 23 | 0 | [54 empty] | 4 | 9 | 10 | 309 | 9,...12 | 234
632 | 2 | 16 | 9 | 4 | 18 | 1 | [58 empty] | 9 | 4 | 4 | 809 | 9,...17 | 609
648 | 15 | 2 | 24 | 0 | [60 empty] | 15 | 2 | 2 | 1409 | 9,...23 | 1059
680 | 3 | 12 | 4 | 10 | 5 | 8 | 8 | 5 | 12 | 3 | 19 | 1 | 25 | 0 | [50 empty] | 8 | 5 | 5 | 709 | 9,...16 | 534
696 | 2 | 17 | 10 | 4 | 16 | 2 | [58 empty] | 10 | 4 | 4 | 909 | 9,...18 | 684
712 | 1 | 26 | 6 | 7 | 7 | 6 | 20 | 1 | 26 | 0 | [54 empty] | 7 | 6 | 6 | 609 | 9,...15 | 459
744 | 3 | 13 | 13 | 3 | 17 | 2 | 21 | 1 | 27 | 0 | [54 empty] | 13 | 3 | 3 | 1209 | 9,...21 | 909
776 | 2 | 18 | 4 | 11 | 5 | 9 | 9 | 5 | 11 | 4 | 18 | 2 | 22 | 1 | 28 | 0 | 29 | 0 | [46 empty] | 9 | 5 | 5 | 809 | 9,...17 | 609
808 | 6 | 8 | 8 | 6 | 14 | 3 | 23 | 1 | 30 | 0 | [54 empty] | 8 | 6 | 6 | 709 | 9,...16 | 534
840 | 2 | 19 | 3 | 14 | 7 | 7 | 12 | 4 | 19 | 2 | 31 | 0 | [52 empty] | 7 | 7 | 7 | 609 | 9,...15 | 459
872 | 5 | 10 | 10 | 5 | 15 | 3 | 20 | 2 | 24 | 1 | 32 | 0 | [52 empty] | 10 | 5 | 5 | 909 | 9,...18 | 684
904 | 2 | 20 | 3 | 15 | 4 | 12 | 13 | 4 | 16 | 3 | 25 | 1 | 33 | 0 | [50 empty] | 4 | 12 | 13 | 309 | 9,...12 | 234
936 | 6 | 9 | 9 | 6 | 21 | 2 | 26 | 1 | 34 | 0 | [54 empty] | 9 | 6 | 6 | 809 | 9,...17 | 609
968 | 3 | 16 | 7 | 8 | 8 | 7 | 11 | 5 | 17 | 3 | 22 | 2 | 27 | 1 | 35 | 0 | [48 empty] | 8 | 7 | 7 | 709 | 9,...16 | 534
1000 | 2 | 21 | 4 | 13 | 5 | 11 | 14 | 4 | 23 | 2 | 28 | 1 | 36 | 0 | [50 empty] | 5 | 11 | 12 | 409 | 9,...13 | 309
1032 | 6 | 10 | 10 | 6 | 12 | 5 | 18 | 3 | 29 | 1 | 37 | 0 | 38 | 0 | [50 empty] | 10 | 6 | 6 | 909 | 9,...18 | 684
1064 | 2 | 22 | 3 | 17 | 15 | 4 | 24 | 2 | 30 | 1 | 39 | 0 | [52 empty] | 15 | 4 | 4 | 1409 | 9,...23 | 1059
1096 | 7 | 9 | 8 | 8 | 9 | 7 | 19 | 3 | 25 | 2 | 40 | 0 | [52 empty] | 8 | 8 | 8 | 709 | 9,...16 | 534
1128 | 2 | 23 | 4 | 14 | 5 | 12 | 11 | 6 | 13 | 5 | 16 | 4 | 31 | 1 | 41 | 0 | [48 empty] | 11 | 6 | 6 | 1009 | 9,...19 | 759
1160 | 3 | 18 | 20 | 3 | 26 | 2 | 32 | 1 | 42 | 0 | [54 empty] | 3 | 18 | 20 | 209 | 9,...11 | 159
1192 | 2 | 24 | 6 | 11 | 17 | 4 | 27 | 2 | 33 | 1 | 43 | 0 | [52 empty] | 6 | 11 | 12 | 509 | 9,...14 | 384
1224 | 4 | 15 | 7 | 10 | 10 | 7 | 12 | 6 | 14 | 5 | 21 | 3 | 34 | 1 | 44 | 0 | [48 empty] | 10 | 7 | 7 | 909 | 9,...18 | 684
1256 | 2 | 25 | 5 | 13 | 8 | 9 | 9 | 8 | 22 | 3 | 28 | 2 | 35 | 1 | 45 | 0 | 46 | 0 | [46 empty] | 9 | 8 | 8 | 809 | 9,...17 | 609
1288 | 3 | 19 | 4 | 16 | 18 | 4 | 29 | 2 | 36 | 1 | 47 | 0 | [52 empty] | 4 | 16 | 18 | 309 | 9,...12 | 234
1320 | 11 | 7 | 15 | 5 | 23 | 3 | 30 | 2 | 48 | 0 | [54 empty] | 11 | 7 | 7 | 1009 | 9,...19 | 759
1352 | 6 | 12 | 13 | 6 | 19 | 4 | 37 | 1 | 49 | 0 | [54 empty] | 6 | 12 | 13 | 509 | 9,...14 | 384
1384 | 3 | 20 | 7 | 11 | 8 | 10 | 10 | 8 | 16 | 5 | 24 | 3 | 31 | 2 | 38 | 1 | 50 | 0 | [46 empty] | 10 | 8 | 8 | 909 | 9,...18 | 684
1416 | 4 | 17 | 5 | 14 | 9 | 9 | 20 | 4 | 25 | 3 | 32 | 2 | 39 | 1 | 40 | 1 | 51 | 0 | 52 | 0 | [44 empty] | 9 | 9 | 10 | 809 | 9,...17 | 609
1480 | 2 | 26 | 3 | 21 | 12 | 7 | 14 | 6 | 17 | 5 | 21 | 4 | 26 | 3 | 33 | 2 | 41 | 1 | 53 | 0 | 54 | 0 | [42 empty] | 12 | 7 | 7 | 1109 | 9,...20 | 834
1544 | 4 | 18 | 5 | 15 | 6 | 13 | 9 | 10 | 10 | 9 | 11 | 8 | 15 | 6 | 18 | 5 | 22 | 4 | 27 | 3 | 34 | 2 | 35 | 2 | 42 | 1 | 43 | 1 | 55 | 0 | 56 | 0 | [32 empty] | 10 | 9 | 10 | 909 | 9,...18 | 684
1608 | 3 | 22 | 5 | 16 | 7 | 12 | 8 | 11 | 13 | 7 | 23 | 4 | 28 | 3 | 36 | 2 | 44 | 1 | 45 | 1 | 57 | 0 | 58 | 0 | 59 | 0 | [38 empty] | 8 | 11 | 12 | 709 | 9,...16 | 534
1672 | 12 | 8 | 14 | 7 | 16 | 6 | 19 | 5 | 29 | 3 | 37 | 2 | 38 | 2 | 46 | 1 | 60 | 0 | 61 | 0 | [44 empty] | 12 | 8 | 8 | 1109 | 9,...20 | 834
1736 | 3 | 23 | 4 | 19 | 6 | 14 | 10 | 10 | 11 | 9 | 17 | 6 | 20 | 5 | 24 | 4 | 30 | 3 | 39 | 2 | 47 | 1 | 48 | 1 | 62 | 0 | 63 | 0 | [36 empty] | 10 | 10 | 11 | 909 | 9,...18 | 684
1800 | 3 | 24 | 5 | 17 | 6 | 15 | 7 | 13 | 8 | 12 | 9 | 11 | 13 | 8 | 15 | 7 | 25 | 4 | 31 | 3 | 40 | 2 | 41 | 2 | 49 | 1 | 50 | 1 | 64 | 0 | 65 | 0 | 66 | 0 | [30 empty] | 9 | 11 | 12 | 809 | 9,...17 | 609
1864 | 3 | 25 | 4 | 20 | 12 | 9 | 18 | 6 | 21 | 5 | 26 | 4 | 32 | 3 | 42 | 2 | 51 | 1 | 52 | 1 | 67 | 0 | 68 | 0 | [40 empty] | 12 | 9 | 10 | 1109 | 9,...20 | 834
1928 | 6 | 16 | 11 | 10 | 14 | 8 | 16 | 7 | 22 | 5 | 27 | 4 | 33 | 3 | 43 | 2 | 53 | 1 | 69 | 0 | 70 | 0 | [42 empty] | 11 | 10 | 11 | 1009 | 9,...19 | 759
1992 | 4 | 21 | 5 | 18 | 7 | 14 | 19 | 6 | 28 | 4 | 34 | 3 | 44 | 2 | 54 | 1 | 55 | 1 | 71 | 0 | 72 | 0 | [42 empty] | 7 | 14 | 15 | 609 | 9,...15 | 459
2024 | 8 | 13 | 9 | 12 | 10 | 11 | 13 | 9 | 23 | 5 | 35 | 3 | 45 | 2 | 56 | 1 | 73 | 0 | [46 empty] | 10 | 11 | 12 | 909 | 9,...18 | 684
2088 | 12 | 10 | 15 | 8 | 17 | 7 | 20 | 6 | 24 | 5 | 29 | 4 | 36 | 3 | 46 | 2 | 47 | 2 | 57 | 1 | 58 | 1 | 74 | 0 | 75 | 0 | 76 | 0 | [36 empty] | 12 | 10 | 11 | 1109 | 9,...20 | 834
2152 | 4 | 22 | 5 | 19 | 6 | 17 | 7 | 15 | 30 | 4 | 37 | 3 | 48 | 2 | 59 | 1 | 60 | 1 | 77 | 0 | 78 | 0 | [42 empty] | 7 | 15 | 17 | 609 | 9,...15 | 459
2216 | 3 | 26 | 11 | 11 | 14 | 9 | 16 | 8 | 18 | 7 | 21 | 6 | 25 | 5 | 31 | 4 | 38 | 3 | 49 | 2 | 50 | 2 | 61 | 1 | 79 | 0 | 80 | 0 | [36 empty] | 11 | 11 | 12 | 1009 | 9,...19 | 759
2280 | 4 | 23 | 7 | 16 | 8 | 14 | 9 | 13 | 10 | 12 | 13 | 10 | 22 | 6 | 26 | 5 | 32 | 4 | 39 | 3 | 51 | 2 | 62 | 1 | 63 | 1 | 81 | 0 | 82 | 0 | 83 | 0 | [32 empty] | 10 | 12 | 13 | 909 | 9,...18 | 684
2344 | 5 | 20 | 6 | 18 | 15 | 9 | 17 | 8 | 19 | 7 | 27 | 5 | 33 | 4 | 40 | 3 | 52 | 2 | 53 | 2 | 64 | 1 | 65 | 1 | 84 | 0 | 85 | 0 | [36 empty] | 15 | 9 | 10 | 1409 | 9,...23 | 1059
2408 | 4 | 24 | 12 | 11 | 23 | 6 | 34 | 4 | 41 | 3 | 54 | 2 | 66 | 1 | 86 | 0 | 87 | 0 | [46 empty] | 12 | 11 | 12 | 1109 | 9,...20 | 834
2472 | 5 | 21 | 8 | 15 | 11 | 12 | 14 | 10 | 20 | 7 | 24 | 6 | 28 | 5 | 35 | 4 | 42 | 3 | 55 | 2 | 67 | 1 | 68 | 1 | 88 | 0 | 89 | 0 | [36 empty] | 11 | 12 | 13 | 1009 | 9,...19 | 759
2536 | 4 | 25 | 7 | 17 | 10 | 13 | 16 | 9 | 18 | 8 | 21 | 7 | 29 | 5 | 43 | 3 | 44 | 3 | 56 | 2 | 57 | 2 | 69 | 1 | 70 | 1 | 90 | 0 | 91 | 0 | 92 | 0 | [32 empty] | 10 | 13 | 14 | 909 | 9,...18 | 684
2600 | 6 | 19 | 8 | 16 | 9 | 14 | 13 | 11 | 25 | 6 | 36 | 4 | 45 | 3 | 58 | 2 | 71 | 1 | 72 | 1 | 93 | 0 | 94 | 0 | [40 empty] | 13 | 11 | 12 | 1209 | 9,...21 | 909
2664 | 5 | 22 | 15 | 10 | 17 | 9 | 19 | 8 | 22 | 7 | 30 | 5 | 37 | 4 | 46 | 3 | 59 | 2 | 60 | 2 | 73 | 1 | 95 | 0 | [40 empty] | 15 | 10 | 11 | 1409 | 9,...23 | 1059
2728 | 9 | 15 | 12 | 12 | 26 | 6 | 31 | 5 | 38 | 4 | 47 | 3 | 61 | 2 | 74 | 1 | 75 | 1 | [46 empty] | 12 | 12 | 13 | 1109 | 9,...20 | 834
2792 | 6 | 20 | 7 | 18 | 14 | 11 | 16 | 10 | 20 | 8 | 23 | 7 | 27 | 6 | 32 | 5 | 39 | 4 | 48 | 3 | 62 | 2 | 76 | 1 | 77 | 1 | [38 empty] | 14 | 11 | 12 | 1309 | 9,...22 | 984
2856 | 5 | 23 | 8 | 17 | 10 | 14 | 11 | 13 | 18 | 9 | 33 | 5 | 40 | 4 | 49 | 3 | 50 | 3 | 63 | 2 | 64 | 2 | 65 | 2 | 78 | 1 | 79 | 1 | 80 | 1 | [34 empty] | 11 | 13 | 14 | 1009 | 9,...19 | 759
2984 | 4 | 26 | 5 | 24 | 6 | 21 | 7 | 19 | 9 | 16 | 13 | 12 | 15 | 11 | 17 | 10 | 19 | 9 | 21 | 8 | 24 | 7 | 28 | 6 | 29 | 6 | 34 | 5 | 41 | 4 | 42 | 4 | 51 | 3 | 52 | 3 | 66 | 2 | 67 | 2 | 81 | 1 | 82 | 1 | 83 | 1 | [18 empty] | 13 | 12 | 13 | 1209 | 9,...21 | 909
3112 | 5 | 25 | 8 | 18 | 10 | 15 | 11 | 14 | 12 | 13 | 18 | 10 | 20 | 9 | 22 | 8 | 25 | 7 | 30 | 6 | 35 | 5 | 36 | 5 | 43 | 4 | 44 | 4 | 53 | 3 | 54 | 3 | 68 | 2 | 69 | 2 | 70 | 2 | 84 | 1 | 85 | 1 | 86 | 1 | [20 empty] | 12 | 13 | 14 | 1109 | 9,...20 | 834
3240 | 6 | 22 | 7 | 20 | 9 | 17 | 10 | 16 | 14 | 12 | 16 | 11 | 23 | 8 | 26 | 7 | 31 | 6 | 37 | 5 | 45 | 4 | 46 | 4 | 55 | 3 | 56 | 3 | 71 | 2 | 72 | 2 | 73 | 2 | 87 | 1 | 88 | 1 | 89 | 1 | 90 | 1 | [22 empty] | 14 | 12 | 13 | 1309 | 9,...22 | 984
3368 | 11 | 15 | 13 | 13 | 15 | 12 | 19 | 10 | 21 | 9 | 24 | 8 | 27 | 7 | 28 | 7 | 32 | 6 | 38 | 5 | 47 | 4 | 57 | 3 | 58 | 3 | 74 | 2 | 75 | 2 | 76 | 2 | 91 | 1 | 92 | 1 | 93 | 1 | [26 empty] | 13 | 13 | 14 | 1209 | 9,...21 | 909
3496 | 6 | 23 | 7 | 21 | 8 | 19 | 12 | 14 | 17 | 11 | 20 | 10 | 22 | 9 | 25 | 8 | 29 | 7 | 33 | 6 | 34 | 6 | 39 | 5 | 40 | 5 | 48 | 4 | 49 | 4 | 59 | 3 | 60 | 3 | 77 | 2 | 78 | 2 | 79 | 2 | 94 | 1 | 95 | 1 | [20 empty] | 12 | 14 | 15 | 1109 | 9,...20 | 834
3624 | 6 | 24 | 9 | 18 | 10 | 17 | 11 | 16 | 12 | 15 | 14 | 13 | 16 | 12 | 18 | 11 | 23 | 9 | 26 | 8 | 30 | 7 | 35 | 6 | 41 | 5 | 50 | 4 | 51 | 4 | 61 | 3 | 62 | 3 | 63 | 3 | 80 | 2 | 81 | 2 | 82 | 2 | [22 empty] | 14 | 13 | 14 | 1309 | 9,...22 | 984
3752 | 5 | 26 | 6 | 25 | 7 | 22 | 8 | 20 | 13 | 14 | 21 | 10 | 24 | 9 | 27 | 8 | 31 | 7 | 36 | 6 | 42 | 5 | 43 | 5 | 52 | 4 | 53 | 4 | 64 | 3 | 65 | 3 | 83 | 2 | 84 | 2 | [28 empty] | 13 | 14 | 15 | 1209 | 9,...21 | 909
3880 | 9 | 19 | 12 | 16 | 15 | 13 | 17 | 12 | 19 | 11 | 22 | 10 | 28 | 8 | 32 | 7 | 37 | 6 | 44 | 5 | 54 | 4 | 66 | 3 | 67 | 3 | 85 | 2 | 86 | 2 | 87 | 2 | [32 empty] | 15 | 13 | 14 | 1409 | 9,...23 | 1059
4008 | 7 | 23 | 8 | 21 | 10 | 18 | 11 | 17 | 13 | 15 | 14 | 14 | 20 | 11 | 23 | 10 | 25 | 9 | 29 | 8 | 33 | 7 | 38 | 6 | 45 | 5 | 46 | 5 | 55 | 4 | 56 | 4 | 68 | 3 | 69 | 3 | 88 | 2 | 89 | 2 | 90 | 2 | [22 empty] | 14 | 14 | 15 | 1309 | 9,...22 | 984
4136 | 9 | 20 | 16 | 13 | 18 | 12 | 26 | 9 | 34 | 7 | 39 | 6 | 40 | 6 | 47 | 5 | 57 | 4 | 58 | 4 | 70 | 3 | 71 | 3 | 91 | 2 | 92 | 2 | 93 | 2 | [34 empty] | 16 | 13 | 14 | 1509 | 9,...24 | 1134
4264 | 7 | 24 | 8 | 22 | 10 | 19 | 13 | 16 | 14 | 15 | 15 | 14 | 21 | 11 | 24 | 10 | 27 | 9 | 30 | 8 | 35 | 7 | 41 | 6 | 48 | 5 | 59 | 4 | 60 | 4 | 72 | 3 | 73 | 3 | 94 | 2 | 95 | 2 | [26 empty] | 15 | 14 | 15 | 1409 | 9,...23 | 1059
4392 | 6 | 26 | 7 | 25 | 11 | 18 | 12 | 17 | 17 | 13 | 19 | 12 | 22 | 11 | 25 | 10 | 28 | 9 | 31 | 8 | 36 | 7 | 42 | 6 | 49 | 5 | 50 | 5 | 61 | 4 | 62 | 4 | 74 | 3 | 75 | 3 | 76 | 3 | [26 empty] | 17 | 13 | 14 | 1609 | 9,...25 | 1209
4584 | 8 | 23 | 9 | 21 | 10 | 20 | 14 | 16 | 15 | 15 | 16 | 14 | 18 | 13 | 20 | 12 | 23 | 11 | 26 | 10 | 29 | 9 | 32 | 8 | 33 | 8 | 37 | 7 | 38 | 7 | 43 | 6 | 44 | 6 | 51 | 5 | 52 | 5 | 63 | 4 | 64 | 4 | 65 | 4 | 77 | 3 | 78 | 3 | 79 | 3 | [14 empty] | 15 | 15 | 17 | 1409 | 9,...23 | 1059
4776 | 9 | 22 | 11 | 19 | 12 | 18 | 13 | 17 | 21 | 12 | 24 | 11 | 27 | 10 | 30 | 9 | 34 | 8 | 39 | 7 | 45 | 6 | 46 | 6 | 53 | 5 | 54 | 5 | 55 | 5 | 66 | 4 | 67 | 4 | 80 | 3 | 81 | 3 | 82 | 3 | 83 | 3 | [22 empty] | 13 | 17 | 19 | 1209 | 9,...21 | 909
4968 | 8 | 24 | 10 | 21 | 15 | 16 | 16 | 15 | 17 | 14 | 19 | 13 | 22 | 12 | 25 | 11 | 28 | 10 | 31 | 9 | 35 | 8 | 36 | 8 | 40 | 7 | 41 | 7 | 47 | 6 | 48 | 6 | 56 | 5 | 57 | 5 | 68 | 4 | 69 | 4 | 70 | 4 | 84 | 3 | 85 | 3 | 86 | 3 | [16 empty] | 16 | 15 | 17 | 1509 | 9,...24 | 1134
5160 | 7 | 26 | 8 | 25 | 9 | 23 | 11 | 20 | 12 | 19 | 13 | 18 | 14 | 17 | 16 | 16 | 17 | 15 | 18 | 14 | 20 | 13 | 29 | 10 | 32 | 9 | 33 | 9 | 37 | 8 | 42 | 7 | 49 | 6 | 50 | 6 | 58 | 5 | 59 | 5 | 71 | 4 | 72 | 4 | 73 | 4 | 87 | 3 | 88 | 3 | 89 | 3 | [12 empty] | 16 | 16 | 18 | 1509 | 9,...24 | 1134
5352 | 10 | 22 | 15 | 17 | 21 | 13 | 23 | 12 | 26 | 11 | 30 | 10 | 34 | 9 | 38 | 8 | 43 | 7 | 44 | 7 | 51 | 6 | 52 | 6 | 60 | 5 | 61 | 5 | 74 | 4 | 75 | 4 | 90 | 3 | 91 | 3 | 92 | 3 | 93 | 3 | [24 empty] | 15 | 17 | 19 | 1409 | 9,...23 | 1059
5544 | 9 | 24 | 11 | 21 | 12 | 20 | 13 | 19 | 14 | 18 | 17 | 16 | 18 | 15 | 19 | 14 | 24 | 12 | 27 | 11 | 31 | 10 | 35 | 9 | 39 | 8 | 40 | 8 | 45 | 7 | 53 | 6 | 62 | 5 | 63 | 5 | 76 | 4 | 77 | 4 | 78 | 4 | 94 | 3 | 95 | 3 | [18 empty] | 17 | 16 | 18 | 1609 | 9,...25 | 1209
5736 | 9 | 25 | 10 | 23 | 16 | 17 | 19 | 15 | 20 | 14 | 22 | 13 | 25 | 12 | 28 | 11 | 32 | 10 | 33 | 10 | 36 | 9 | 37 | 9 | 41 | 8 | 46 | 7 | 47 | 7 | 54 | 6 | 55 | 6 | 64 | 5 | 65 | 5 | 66 | 5 | 79 | 4 | 80 | 4 | 81 | 4 | [18 empty] | 16 | 17 | 19 | 1509 | 9,...24 | 1134
5992 | 8 | 26 | 10 | 24 | 11 | 22 | 12 | 21 | 13 | 20 | 14 | 19 | 15 | 18 | 18 | 16 | 21 | 14 | 23 | 13 | 26 | 12 | 29 | 11 | 30 | 11 | 34 | 10 | 38 | 9 | 42 | 8 | 43 | 8 | 48 | 7 | 49 | 7 | 56 | 6 | 57 | 6 | 58 | 6 | 67 | 5 | 68 | 5 | 69 | 5 | 82 | 4 | 83 | 4 | 84 | 4 | 85 | 4 | [6 empty] | 18 | 16 | 18 | 1709 | 9,...26 | 1284
6200 | 10 | 25 | 11 | 23 | 16 | 18 | 17 | 17 | 19 | 16 | 20 | 15 | 22 | 14 | 24 | 13 | 27 | 12 | 31 | 11 | 35 | 10 | 36 | 10 | 39 | 9 | 40 | 9 | 44 | 8 | 45 | 8 | 50 | 7 | 51 | 7 | 59 | 6 | 60 | 6 | 70 | 5 | 71 | 5 | 72 | 5 | 86 | 4 | 87 | 4 | 88 | 4 | [12 empty] | 17 | 17 | 19 | 1609 | 9,...25 | 1209
6456 | 12 | 22 | 13 | 21 | 14 | 20 | 15 | 19 | 18 | 17 | 20 | 16 | 21 | 15 | 23 | 14 | 25 | 13 | 28 | 12 | 32 | 11 | 37 | 10 | 41 | 9 | 46 | 8 | 47 | 8 | 52 | 7 | 53 | 7 | 61 | 6 | 62 | 6 | 63 | 6 | 73 | 5 | 74 | 5 | 89 | 4 | 90 | 4 | 91 | 4 | 92 | 4 | [12 empty] | 18 | 17 | 19 | 1709 | 9,...26 | 1284
6712 | 9 | 26 | 11 | 24 | 17 | 18 | 19 | 17 | 21 | 16 | 22 | 15 | 26 | 13 | 29 | 12 | 30 | 12 | 33 | 11 | 38 | 10 | 39 | 10 | 42 | 9 | 43 | 9 | 48 | 8 | 54 | 7 | 55 | 7 | 56 | 7 | 64 | 6 | 65 | 6 | 75 | 5 | 76 | 5 | 77 | 5 | 93 | 4 | 94 | 4 | 95 | 4 | [12 empty] | 17 | 18 | 20 | 1609 | 9,...25 | 1209
6968 | 11 | 25 | 12 | 23 | 13 | 22 | 14 | 21 | 15 | 20 | 16 | 19 | 23 | 15 | 24 | 14 | 27 | 13 | 31 | 12 | 34 | 11 | 35 | 11 | 40 | 10 | 44 | 9 | 45 | 9 | 49 | 8 | 50 | 8 | 57 | 7 | 58 | 7 | 66 | 6 | 67 | 6 | 68 | 6 | 78 | 5 | 79 | 5 | 80 | 5 | [14 empty] | 16 | 19 | 21 | 1509 | 9,...24 | 1134
7224 | 12 | 24 | 17 | 19 | 18 | 18 | 20 | 17 | 22 | 16 | 24 | 15 | 25 | 14 | 28 | 13 | 32 | 12 | 36 | 11 | 41 | 10 | 46 | 9 | 51 | 8 | 52 | 8 | 59 | 7 | 60 | 7 | 69 | 6 | 70 | 6 | 81 | 5 | 82 | 5 | 83 | 5 | [22 empty] | 18 | 18 | 20 | 1709 | 9,...26 | 1284
7480 | 10 | 26 | 12 | 25 | 13 | 23 | 14 | 22 | 15 | 21 | 16 | 20 | 19 | 18 | 21 | 17 | 23 | 16 | 26 | 14 | 29 | 13 | 33 | 12 | 37 | 11 | 42 | 10 | 43 | 10 | 47 | 9 | 48 | 9 | 53 | 8 | 54 | 8 | 61 | 7 | 62 | 7 | 71 | 6 | 72 | 6 | 84 | 5 | 85 | 5 | 86 | 5 | [12 empty] | 19 | 18 | 20 | 1809 | 9,...27 | 1359
7736 | 18 | 19 | 24 | 16 | 25 | 15 | 27 | 14 | 30 | 13 | 34 | 12 | 38 | 11 | 39 | 11 | 44 | 10 | 49 | 9 | 55 | 8 | 56 | 8 | 63 | 7 | 64 | 7 | 73 | 6 | 74 | 6 | 75 | 6 | 87 | 5 | 88 | 5 | 89 | 5 | [24 empty] | 18 | 19 | 21 | 1709 | 9,...26 | 1284
7992 | 13 | 24 | 14 | 23 | 15 | 22 | 16 | 21 | 17 | 20 | 20 | 18 | 22 | 17 | 25 | 16 | 26 | 15 | 28 | 14 | 31 | 13 | 35 | 12 | 40 | 11 | 45 | 10 | 46 | 10 | 50 | 9 | 51 | 9 | 57 | 8 | 58 | 8 | 65 | 7 | 66 | 7 | 76 | 6 | 77 | 6 | 90 | 5 | 91 | 5 | 92 | 5 | [12 empty] | 20 | 18 | 20 | 1909 | 9,...28 | 1434
8248 | 11 | 26 | 13 | 25 | 18 | 20 | 19 | 19 | 21 | 18 | 23 | 17 | 27 | 15 | 29 | 14 | 32 | 13 | 36 | 12 | 41 | 11 | 47 | 10 | 52 | 9 | 53 | 9 | 59 | 8 | 67 | 7 | 68 | 7 | 78 | 6 | 79 | 6 | 80 | 6 | 93 | 5 | 94 | 5 | 95 | 5 | [18 empty] | 19 | 19 | 21 | 1809 | 9,...27 | 1359
8504 | 14 | 24 | 15 | 23 | 16 | 22 | 17 | 21 | 20 | 19 | 26 | 16 | 28 | 15 | 30 | 14 | 33 | 13 | 37 | 12 | 42 | 11 | 48 | 10 | 49 | 10 | 54 | 9 | 60 | 8 | 61 | 8 | 69 | 7 | 70 | 7 | 81 | 6 | 82 | 6 | [24 empty] | 20 | 19 | 21 | 1909 | 9,...28 | 1434
8760 | 12 | 26 | 14 | 25 | 19 | 20 | 22 | 18 | 24 | 17 | 27 | 16 | 29 | 15 | 31 | 14 | 34 | 13 | 38 | 12 | 39 | 12 | 43 | 11 | 44 | 11 | 50 | 10 | 55 | 9 | 56 | 9 | 62 | 8 | 63 | 8 | 71 | 7 | 72 | 7 | 73 | 7 | 83 | 6 | 84 | 6 | 85 | 6 | [16 empty] | 19 | 20 | 22 | 1809 | 9,...27 | 1359
9144 | 15 | 24 | 16 | 23 | 17 | 22 | 18 | 21 | 20 | 20 | 21 | 19 | 23 | 18 | 25 | 17 | 28 | 16 | 30 | 15 | 32 | 14 | 35 | 13 | 36 | 13 | 40 | 12 | 45 | 11 | 46 | 11 | 51 | 10 | 52 | 10 | 53 | 10 | 57 | 9 | 58 | 9 | 59 | 9 | 64 | 8 | 65 | 8 | 66 | 8 | 74 | 7 | 75 | 7 | 76 | 7 | 86 | 6 | 87 | 6 | 88 | 6 | 89 | 6 | 20 | 20 | 22 | 1909 | 9,...28 | 1434
9528 | 13 | 26 | 15 | 25 | 18 | 22 | 19 | 21 | 22 | 19 | 24 | 18 | 26 | 17 | 29 | 16 | 31 | 15 | 33 | 14 | 37 | 13 | 41 | 12 | 42 | 12 | 47 | 11 | 48 | 11 | 54 | 10 | 55 | 10 | 60 | 9 | 61 | 9 | 67 | 8 | 68 | 8 | 69 | 8 | 77 | 7 | 78 | 7 | 79 | 7 | 90 | 6 | 91 | 6 | 92 | 6 | 93 | 6 | [6 empty] | 19 | 21 | 23 | 1809 | 9,...27 | 1359
9912 | 16 | 24 | 17 | 23 | 20 | 21 | 21 | 20 | 23 | 19 | 25 | 18 | 27 | 17 | 30 | 16 | 31 | 16 | 32 | 15 | 34 | 14 | 35 | 14 | 38 | 13 | 39 | 13 | 43 | 12 | 44 | 12 | 49 | 11 | 50 | 11 | 56 | 10 | 57 | 10 | 62 | 9 | 63 | 9 | 70 | 8 | 71 | 8 | 72 | 8 | 80 | 7 | 81 | 7 | 82 | 7 | 94 | 6 | 95 | 6 |  |  |  |  | 21 | 20 | 22 | 2009 | 9,...29 | 1509
10296 | 14 | 26 | 16 | 25 | 17 | 24 | 18 | 23 | 19 | 22 | 22 | 20 | 24 | 19 | 26 | 18 | 28 | 17 | 29 | 17 | 32 | 16 | 33 | 15 | 34 | 15 | 36 | 14 | 40 | 13 | 45 | 12 | 51 | 11 | 58 | 10 | 59 | 10 | 64 | 9 | 65 | 9 | 66 | 9 | 73 | 8 | 74 | 8 | 83 | 7 | 84 | 7 | 85 | 7 | [10 empty] | 22 | 20 | 22 | 2109 | 9,...30 | 1584

## DCI-1C-PCCH
TBS | Itbs =Imcs | nvrb | nvrb Bit map | nprb Bit map Even slot | nprb Bit map odd slot | Imcs | RIV
40 | 0 | 2 | 4,5 | 1,7 | 13,19 | 0 | 2 | Imcs = Itbs
56 | 1 | 2 | 4,5 | 1,7 | 13,19 | 1 | 2
72 | 2 | 2 | 4,5 | 1,7 | 13,19 | 2 | 2 | Modulation restricted to QPSK => Itbs<=9 Minimum size of Paging message[no paging record] = 4 bits =>1 byte RRC PDU=> 3 Bytes MAC PDU Size with S-TMSI paging = 5+4 +n*40+1 => 7 PAging records can be included Max size [IMSI paging, 1 record]= 94 bits =>12 Octets => 14 Bytes MAC PDU;
120 | 3 | 2 | 4,5 | 1,7 | 13,19 | 3 | 2
136 | 4 | 2 | 4,5 | 1,7 | 13,19 | 4 | 2
144 | 5 | 2 | 4,5 | 1,7 | 13,19 | 5 | 2
176 | 6 | 2 | 4,5 | 1,7 | 13,19 | 6 | 2
208 | 7 | 2 | 4,5 | 1,7 | 13,19 | 7 | 2
224 | 8 | 2 | 4,5 | 1,7 | 13,19 | 8 | 2 | Number Virtual resources allocated =2 always Max modulation = QPSK TB sizes beyond 296 not allowed as with Nvrb =2, it will result in high coding rates.296 is the max TBS, which is allowed for Nprb=2 and QPSK modulation as per table 7.1.7.2.1-1 of 36.213
256 | 9 | 2 | 4,5 | 1,7 | 13,19 | 9 | 2
280 | 10 | 2 | 4,5 | 1,7 | 13,19 | 10 | 2
296 | 11 | 2 | 4,5 | 1,7 | 13,19 | 11 | 2
TTCN Configuration parameters
[8 empty] | Parameter | Value | Remarks
[8 empty] | Format | dci_1c
[8 empty] | ResourceAllocType | ra_2 | Need to clarify distributed
[8 empty] | Modulation_1stCW | QPSK | Max modulation
[8 empty] | Modulation_2ndCW | unused | no spatial multiplexing
[8 empty] | FirstRbIndex | 4 | Represent Virtual RB
[8 empty] | MaxRbCnt | 2 | a multiple of Rbstep Max vPRB [5] -Rb Start [4] +1
[8 empty] | Redundency Version List | None | UE HARQ feed back not received

## DCI-1C-BCCH
TBS | Itbs =Imcs | nvrb Bit map | nprb Bit map Even slot | nprb Bit map odd slot | Imcs | RIV
40 | 0 | 0,1,2,3 | 0,6,12,18 | 12,18,0,6 | 0 | 12
56 | 1 | 0,1,2,3 | 0,6,12,18 | 12,18,0,6 | 1 | 12
72 | 2 | 0,1,2,3 | 0,6,12,18 | 12,18,0,6 | 2 | 12
120 | 3 | 0,1,2,3 | 0,6,12,18 | 12,18,0,6 | 3 | 12
136 | 4 | 0,1,2,3 | 0,6,12,18 | 12,18,0,6 | 4 | 12
144 | 5 | 0,1,2,3 | 0,6,12,18 | 12,18,0,6 | 5 | 12 |  | Number Virtual resources allocated =4 always Max modulation = QPSK TB sizes beyond 600 not allowed as with Nvrb =4, it will result in high coding rates. 600 is the closest to 616, which is aallowed for Nprb=4 and QPSK modulation as per table 7.1.7.2.1-1 of 36.213
176 | 6 | 0,1,2,3 | 0,6,12,18 | 12,18,0,6 | 6 | 12
208 | 7 | 0,1,2,3 | 0,6,12,18 | 12,18,0,6 | 7 | 12
224 | 8 | 0,1,2,3 | 0,6,12,18 | 12,18,0,6 | 8 | 12
256 | 9 | 0,1,2,3 | 0,6,12,18 | 12,18,0,6 | 9 | 12
280 | 10 | 0,1,2,3 | 0,6,12,18 | 12,18,0,6 | 10 | 12
296 | 11 | 0,1,2,3 | 0,6,12,18 | 12,18,0,6 | 11 | 12
328 | 12 | 0,1,2,3 | 0,6,12,18 | 12,18,0,6 | 12 | 12
336 | 13 | 0,1,2,3 | 0,6,12,18 | 12,18,0,6 | 13 | 12
392 | 14 | 0,1,2,3 | 0,6,12,18 | 12,18,0,6 | 14 | 12
488 | 15 | 0,1,2,3 | 0,6,12,18 | 12,18,0,6 | 15 | 12
552 | 16 | 0,1,2,3 | 0,6,12,18 | 12,18,0,6 | 16 | 12
600 | 17 | 0,1,2,3 | 0,6,12,18 | 12,18,0,6 | 17 | 12
Imcs = Itbs
TTCN Configuration parameters
[7 empty] | Parameter | Value | Remarks
[7 empty] | Format | dci_1c
[7 empty] | ResourceAllocType | ra_2 | Need to clarify distributed
[7 empty] | Modulation_1stCW | QPSK | Max modulation
[7 empty] | Modulation_2ndCW | unused | no spatial multiplexing
[7 empty] | FirstRbIndex | 0 | Represent Virtual RB
[7 empty] | MaxRbCnt | 4 | a multiple of Rbstep Max vPRB [3] -Rb Start [0] +1
[7 empty] | Redundency Version List | None | UE HARQ feed back not received

## DCI-1C-RAR
TBS | Itbs =Imcs | nvrb Bit map | nprb Bit map Even slot | nprb Bit map odd slot | Imcs | RIV
40 | 0 | 6,7,8,9 | 13,19,2,8 | 1,7,14,20 | 0 | 15
56 | 1 | 6,7,8,9 | 13,19,2,8 | 1,7,14,20 | 1 | 15
72 | 2 | 6,7,8,9 | 13,19,2,8 | 1,7,14,20 | 2 | 15
120 | 3 | 6,7,8,9 | 13,19,2,8 | 1,7,14,20 | 3 | 15
136 | 4 | 6,7,8,9 | 13,19,2,8 | 1,7,14,20 | 4 | 15
144 | 5 | 6,7,8,9 | 13,19,2,8 | 1,7,14,20 | 5 | 15
176 | 6 | 6,7,8,9 | 13,19,2,8 | 1,7,14,20 | 6 | 15
208 | 7 | 6,7,8,9 | 13,19,2,8 | 1,7,14,20 | 7 | 15 |  |  | Number Virtual resources allocated =4 always Max modulation = QPSK TB sizes beyond 600 not allowed as with Nvrb =4, it will result in high coding rates. 600 is the closest to 616, which is aallowed for Nprb=4 and QPSK modulation as per table 7.1.7.2.1-1 of 36.213
224 | 8 | 6,7,8,9 | 13,19,2,8 | 1,7,14,20 | 8 | 15
256 | 9 | 6,7,8,9 | 13,19,2,8 | 1,7,14,20 | 9 | 15
280 | 10 | 6,7,8,9 | 13,19,2,8 | 1,7,14,20 | 10 | 15
296 | 11 | 6,7,8,9 | 13,19,2,8 | 1,7,14,20 | 11 | 15
328 | 12 | 6,7,8,9 | 13,19,2,8 | 1,7,14,20 | 12 | 15
336 | 13 | 6,7,8,9 | 13,19,2,8 | 1,7,14,20 | 13 | 15
392 | 14 | 6,7,8,9 | 13,19,2,8 | 1,7,14,20 | 14 | 15
488 | 15 | 6,7,8,9 | 13,19,2,8 | 1,7,14,20 | 15 | 15 |  |  | RAR length is 7 bytes [1 byte header and 6 byte Payload] Needing 1 byte for Back off indicator if included]. Tbsize of 600, allows max upto 10 RAR messages to be sent in one MAC PDU [8*7*10=560 bits] Max required in TTCN is 5 RAR
552 | 16 | 6,7,8,9 | 13,19,2,8 | 1,7,14,20 | 16 | 15
600 | 17 | 6,7,8,9 | 13,19,2,8 | 1,7,14,20 | 17 | 15
Imcs = Itbs
TTCN Configuration parameters
[7 empty] | Parameter | Value | Remarks
[7 empty] | Format | dci_1c
[7 empty] | ResourceAllocType | ra_2 | Need to clarify distributed
[7 empty] | Modulation_1stCW | QPSK | Max modulation
[7 empty] | Modulation_2ndCW | unused | no spatial multiplexing
[7 empty] | FirstRbIndex | 6 | Represent Virtual RB
[7 empty] | MaxRbCnt | 4 | a multiple of Rbstep Max vPRB [9] -Rb Start [6] +1
[7 empty] | Redundency Version List | None | UE HARQ feed back not received

## DCI-1-UE-Specific
TBS | Nprb,Itbs | [9 empty] | Nprb | Imcs | nprb bit map | RBG bit map[ the bits in 13 bit bit-map that shall be 1, and rest all zero, RBG0 is MSB, and RBG 12 is LSB]
16 | 1,0 | [9 empty] | 1 | 0 | 24 | 12
24 | 1,1 | [9 empty] | 1 | 1 | 24 | 12
32 | 1,2 | 2,0 | [8 empty] | 1 | 2 | 24 | 12
40 | 1,3 | [9 empty] | 1 | 3 | 24 | 12
56 | 1,4 | 2,1 | 3,0 | [7 empty] | 2 | 1 | 2,3 | 1
72 | 1,5 | 2,2 | [8 empty] | 2 | 2 | 2,3 | 1
88 | 3,1 | 4,0 | [8 empty] | 3 | 1 | 2,3,24 | 1,12
104 | 1,7 | 2,3 | [8 empty] | 2 | 3 | 2,3 | 1
120 | 1,8 | 2,4 | 5,0 | [7 empty] | 2 | 4 | 2,3 | 1
136 | 1,9 | [9 empty] | 1 | 10 | 24 | 12
144 | 1,10 | 2,5 | 3,2 | 4,1 | [6 empty] | 3 | 2 | 2,3,24 | 1,12
152 | 6,0 | [9 empty] | 6 | 0 | 2,3,4,5,8,9 | 1,2,4
176 | 1,11 | 2,6 | 3,3 | 4,2 | 5,1 | 7,0 |  |  |  |  | 3 | 3 | 2,3,24 | 1,12
208 | 1,12 | 3,4 | 4,3 | 5,2 | 6,1 | 8,0 |  |  |  |  | 4 | 3 | 2,3,4,5 | 1,2
224 | 1,13 | 2,7 | 3,5 | 7,1 | 9,0 | [5 empty] | 3 | 5 | 2,3,24 | 1,12
256 | 1,14 | 2,8 | 3,6 | 4,4 | 5,3 | 6,2 | 8,1 | 10,0 |  |  | 4 | 4 | 2,3,4,5 | 1,2
280 | 1,15 | [9 empty] | 1 | 17 | 24 | 12
288 | 11,0 | [9 empty] | 11 | 0 | 2,3,4,5,8,9,10,11,14,15,24 | 1,2,4,5,7,12
296 | 2,9 | 7,2 | [8 empty] | 7 | 2 | 2,3,4,5,8,9,24 | 1,2,4,12
328 | 1,6 | 1,16 | 2,10 | 3,7 | 4,5 | 5,4 | 6,3 | 8,2 | 9,1 | 12,0 | 5 | 4 | 2,3,4,5,24 | 1,2,12
336 | 1,17 | [9 empty] | 1 | 19 | 24 | 12
344 | 10,1 | 13,0 | [8 empty] | 10 | 1 | 2,3,4,5,8,9,10,11,14,15 | 1,2,4,5,7
376 | 1,18 | 2,11 | 9,2 | 11,1 | 14,0 | [5 empty] | 9 | 2 | 2,3,4,5,8,9,10,11,24 | 1,2,4,5,12
392 | 3,8 | 4,6 | 7,3 | 15,0 | [6 empty] | 4 | 6 | 2,3,4,5 | 1,2
408 | 1,19 | 6,4 | [8 empty] | 6 | 4 | 2,3,4,5,8,9 | 1,2,4
424 | 5,5 | 10,2 | 12,1 | 16,0 | [6 empty] | 5 | 5 | 2,3,4,5,24 | 1,2,12
440 | 1,20 | 2,12 | 8,3 | [7 empty] | 8 | 3 | 2,3,4,5,8,9,10,11 | 1,2,4,5
456 | 3,9 | 13,1 | 17,0 | [7 empty] | 3 | 10 | 2,3,24 | 1,12
472 | 4,7 | 11,2 | [8 empty] | 4 | 7 | 2,3,4,5 | 1,2
488 | 1,21 | 2,13 | 7,4 | 14,1 | [6 empty] | 7 | 4 | 2,3,4,5,8,9,24 | 1,2,4,12
504 | 3,10 | 5,6 | 6,5 | 9,3 | [6 empty] | 6 | 5 | 2,3,4,5,8,9 | 1,2,4 |  | Selected Nprb and Imcs combination. 1. If a TBS has multiple (Nprb, Itbs) combinations, then the one with lowest delta between Nprb and Imcs is selected 2. If still more than one combinations remain after 1, then one with highest Nprb is selected.
520 | 1,22 | 12,2 | 15,1 | [7 empty] | 12 | 2 | 2,3,4,5,8,9,10,11,14,15,16,17 | 1,2,4,5,7,8
536 | 4,8 | [9 empty] | 4 | 8 | 2,3,4,5 | 1,2
552 | 1,23 | 2,14 | 8,4 | [7 empty] | 8 | 4 | 2,3,4,5,8,9,10,11 | 1,2,4,5
568 | 10,3 | 13,2 | 16,1 | [7 empty] | 10 | 3 | 2,3,4,5,8,9,10,11,14,15 | 1,2,4,5,7
584 | 1,24 | 3,11 | 5,7 | [7 empty] | 5 | 7 | 2,3,4,5,24 | 1,2,12
600 | 2,15 | 6,6 | 7,5 | 17,1 | [6 empty] | 6 | 6 | 2,3,4,5,8,9 | 1,2,4
616 | 1,25 | 4,9 | 11,3 | 14,2 | [6 empty] | 4 | 10 | 2,3,4,5 | 1,2
632 | 2,16 | 9,4 | [8 empty] | 9 | 4 | 2,3,4,5,8,9,10,11,24 | 1,2,4,5,12
648 | 15,2 | [9 empty] | 15 | 2 | 2,3,4,5,8,9,10,11,14,15,16,17,20,21,24 | 1,2,4,5,7,8,10,12 |  | for (Itbs = 0 to 8) Imcs = Itbs for (Itbs = 9 to 14) Imcs =Itbs +1 for (Itbs = 15 to 26) Imcs = Itbs +2 Imcs 9 and 16 are not used
680 | 3,12 | 4,10 | 5,8 | 8,5 | 12,3 | [5 empty] | 8 | 5 | 2,3,4,5,8,9,10,11 | 1,2,4,5
696 | 2,17 | 10,4 | 16,2 | [7 empty] | 10 | 4 | 2,3,4,5,8,9,10,11,14,15 | 1,2,4,5,7
712 | 1,26 | 6,7 | 7,6 | [7 empty] | 7 | 6 | 2,3,4,5,8,9,24 | 1,2,4,12
744 | 3,13 | 13,3 | 17,2 | [7 empty] | 13 | 3 | 2,3,4,5,8,9,10,11,14,15,16,17,24 | 1,2,4,5,7,8,12
776 | 2,18 | 4,11 | 5,9 | 9,5 | 11,4 | [5 empty] | 9 | 5 | 2,3,4,5,8,9,10,11,24 | 1,2,4,5,12 |  | TBS disallowed as UE category 1 will not support Ref 36.306 table 4.1.1
808 | 6,8 | 8,6 | 14,3 | [7 empty] | 8 | 6 | 2,3,4,5,8,9,10,11 | 1,2,4,5
840 | 2,19 | 3,14 | 7,7 | 12,4 | [6 empty] | 7 | 7 | 2,3,4,5,8,9,24 | 1,2,4,12
872 | 5,10 | 10,5 | 15,3 | [7 empty] | 10 | 5 | 2,3,4,5,8,9,10,11,14,15 | 1,2,4,5,7
904 | 2,20 | 3,15 | 4,12 | 13,4 | 16,3 | [5 empty] | 4 | 13 | 2,3,4,5 | 1,2
936 | 6,9 | 9,6 | [8 empty] | 9 | 6 | 2,3,4,5,8,9,10,11,24 | 1,2,4,5,12
968 | 3,16 | 7,8 | 8,7 | 11,5 | 17,3 | [5 empty] | 8 | 7 | 2,3,4,5,8,9,10,11 | 1,2,4,5 | TTCN Configuration parameters
1000 | 2,21 | 4,13 | 5,11 | 14,4 | [6 empty] | 5 | 12 | 2,3,4,5,24 | 1,2,12 | Parameter | Value | Remarks
1032 | 6,10 | 10,6 | 12,5 | [7 empty] | 10 | 6 | 2,3,4,5,8,9,10,11,14,15 | 1,2,4,5,7 | Format | dci_1
1064 | 2,22 | 3,17 | 15,4 | [7 empty] | 15 | 4 | 2,3,4,5,8,9,10,11,14,15,16,17,20,21,24 | 1,2,4,5,7,8,10,12 | ResourceAllocType | ra_0
1096 | 7,9 | 8,8 | 9,7 | [7 empty] | 8 | 8 | 2,3,4,5,8,9,10,11 | 1,2,4,5 | Modulation_1stCW | 64QAM | Max modulation
1128 | 2,23 | 4,14 | 5,12 | 11,6 | 13,5 | 16,4 |  |  |  |  | 11 | 6 | 2,3,4,5,8,9,10,11,14,15,24 | 1,2,4,5,7,12 | Modulation_2ndCW | unused | no spatial multiplexing
1160 | 3,18 | [9 empty] | 3 | 20 | 2,3,24 | 1,12 | FirstRbIndex | 2
1192 | 2,24 | 6,11 | 17,4 | [7 empty] | 6 | 12 | 2,3,4,5,8,9 | 1,2,4 | MaxRbCnt | 23 | Not consecutive, but to be assigned as per bit-map provided Max PRB [24] -RB Start [2] +1
1224 | 4,15 | 7,10 | 10,7 | 12,6 | 14,5 | [5 empty] | 10 | 7 | 2,3,4,5,8,9,10,11,14,15 | 1,2,4,5,7 | Redundency Version List | 0,2,3,1,0 | Same as default used by UE, defined in 36.321
1256 | 2,25 | 5,13 | 8,9 | 9,8 | [6 empty] | 9 | 8 | 2,3,4,5,8,9,10,11,24 | 1,2,4,5,12
1288 | 3,19 | 4,16 | [8 empty] | 4 | 18 | 2,3,4,5 | 1,2
1320 | 11,7 | 15,5 | [8 empty] | 11 | 7 | 2,3,4,5,8,9,10,11,14,15,24 | 1,2,4,5,7,12
1352 | 6,12 | 13,6 | [8 empty] | 6 | 13 | 2,3,4,5,8,9 | 1,2,4
1384 | 3,20 | 7,11 | 8,10 | 10,8 | 16,5 | [5 empty] | 10 | 8 | 2,3,4,5,8,9,10,11,14,15 | 1,2,4,5,7
1416 | 4,17 | 5,14 | 9,9 | [7 empty] | 9 | 10 | 2,3,4,5,8,9,10,11,24 | 1,2,4,5,12
1480 | 2,26 | 3,21 | 12,7 | 14,6 | 17,5 | [5 empty] | 12 | 7 | 2,3,4,5,8,9,10,11,14,15,16,17 | 1,2,4,5,7,8
1544 | 4,18 | 5,15 | 6,13 | 9,10 | 10,9 | 11,8 | 15,6 |  |  |  | 10 | 10 | 2,3,4,5,8,9,10,11,14,15 | 1,2,4,5,7
1608 | 3,22 | 5,16 | 7,12 | 8,11 | 13,7 | [5 empty] | 8 | 12 | 2,3,4,5,8,9,10,11 | 1,2,4,5
1672 | 12,8 | 14,7 | 16,6 | [7 empty] | 12 | 8 | 2,3,4,5,8,9,10,11,14,15,16,17 | 1,2,4,5,7,8
1736 | 3,23 | 4,19 | 6,14 | 10,10 | 11,9 | 17,6 |  |  |  |  | 10 | 11 | 2,3,4,5,8,9,10,11,14,15 | 1,2,4,5,7
1800 | 3,24 | 5,17 | 6,15 | 7,13 | 8,12 | 9,11 | 13,8 | 15,7 |  |  | 9 | 12 | 2,3,4,5,8,9,10,11,24 | 1,2,4,5,12
1864 | 3,25 | 4,20 | 12,9 | [7 empty] | 12 | 10 | 2,3,4,5,8,9,10,11,14,15,16,17 | 1,2,4,5,7,8
1928 | 6,16 | 11,10 | 14,8 | 16,7 | [6 empty] | 11 | 11 | 2,3,4,5,8,9,10,11,14,15,24 | 1,2,4,5,7,12
1992 | 4,21 | 5,18 | 7,14 | 19,6 | [6 empty] | 7 | 15 | 2,3,4,5,8,9,24 | 1,2,4,12
2024 | 8,13 | 9,12 | 10,11 | 13,9 | [6 empty] | 10 | 12 | 2,3,4,5,8,9,10,11,14,15 | 1,2,4,5,7
2088 | 12,10 | 15,8 | 17,7 | [7 empty] | 12 | 11 | 2,3,4,5,8,9,10,11,14,15,16,17 | 1,2,4,5,7,8
2152 | 4,22 | 5,19 | 6,17 | 7,15 | [6 empty] | 7 | 17 | 2,3,4,5,8,9,24 | 1,2,4,12
2216 | 3,26 | 11,11 | 14,9 | 16,8 | [6 empty] | 11 | 12 | 2,3,4,5,8,9,10,11,14,15,24 | 1,2,4,5,7,12
2280 | 4,23 | 7,16 | 8,14 | 9,13 | 10,12 | 13,10 |  |  |  |  | 10 | 13 | 2,3,4,5,8,9,10,11,14,15 | 1,2,4,5,7
2344 | 5,20 | 6,18 | 15,9 | 17,8 | [6 empty] | 15 | 10 | 2,3,4,5,8,9,10,11,14,15,16,17,20,21,24 | 1,2,4,5,7,8,10,12
2408 | 4,24 | 12,11 | [8 empty] | 12 | 12 | 2,3,4,5,8,9,10,11,14,15,16,17 | 1,2,4,5,7,8
2472 | 5,21 | 8,15 | 11,12 | 14,10 | [6 empty] | 11 | 13 | 2,3,4,5,8,9,10,11,14,15,24 | 1,2,4,5,7,12
2536 | 4,25 | 7,17 | 10,13 | 16,9 | [6 empty] | 10 | 14 | 2,3,4,5,8,9,10,11,14,15 | 1,2,4,5,7
2600 | 6,19 | 8,16 | 9,14 | 13,11 | [6 empty] | 13 | 12 | 2,3,4,5,8,9,10,11,14,15,16,17,24 | 1,2,4,5,7,8,12
2664 | 5,22 | 15,10 | 17,9 | [7 empty] | 15 | 11 | 2,3,4,5,8,9,10,11,14,15,16,17,20,21,24 | 1,2,4,5,7,8,10,12
2728 | 9,15 | 12,12 | [8 empty] | 12 | 13 | 2,3,4,5,8,9,10,11,14,15,16,17 | 1,2,4,5,7,8
2792 | 6,20 | 7,18 | 14,11 | 16,10 | [6 empty] | 14 | 12 | 2,3,4,5,8,9,10,11,14,15,16,17,20,21 | 1,2,4,5,7,8,10
2856 | 5,23 | 8,17 | 10,14 | 11,13 | [6 empty] | 11 | 14 | 2,3,4,5,8,9,10,11,14,15,24 | 1,2,4,5,7,12
2984 | 4,26 | 5,24 | 6,21 | 7,19 | 9,16 | 13,12 | 15,11 | 17,10 |  |  | 13 | 13 | 2,3,4,5,8,9,10,11,14,15,16,17,24 | 1,2,4,5,7,8,12
3112 | 5,25 | 8,18 | 10,15 | 11,14 | 12,13 | [5 empty] | 12 | 14 | 2,3,4,5,8,9,10,11,14,15,16,17 | 1,2,4,5,7,8
3240 | 6,22 | 7,20 | 9,17 | 10,16 | 14,12 | 16,11 |  |  |  |  | 14 | 13 | 2,3,4,5,8,9,10,11,14,15,16,17,20,21 | 1,2,4,5,7,8,10
3368 | 11,15 | 13,13 | 15,12 | [7 empty] | 13 | 14 | 2,3,4,5,8,9,10,11,14,15,16,17,24 | 1,2,4,5,7,8,12
3496 | 6,23 | 7,21 | 8,19 | 12,14 | 17,11 | [5 empty] | 12 | 15 | 2,3,4,5,8,9,10,11,14,15,16,17 | 1,2,4,5,7,8
3624 | 6,24 | 9,18 | 10,17 | 11,16 | 12,15 | 14,13 | 16,12 |  |  |  | 14 | 14 | 2,3,4,5,8,9,10,11,14,15,16,17,20,21 | 1,2,4,5,7,8,10
3752 | 5,26 | 6,25 | 7,22 | 8,20 | 13,14 | [5 empty] | 13 | 15 | 2,3,4,5,8,9,10,11,14,15,16,17,24 | 1,2,4,5,7,8,12
3880 | 9,19 | 12,16 | 15,13 | 17,12 | [6 empty] | 15 | 14 | 2,3,4,5,8,9,10,11,14,15,16,17,20,21,24 | 1,2,4,5,7,8,10,12
4008 | 7,23 | 8,21 | 10,18 | 11,17 | 13,15 | 14,14 |  |  |  |  | 14 | 15 | 2,3,4,5,8,9,10,11,14,15,16,17,20,21 | 1,2,4,5,7,8,10
4136 | 9,20 | 16,13 | [8 empty] | 16 | 14 | 2,3,4,5,8,9,10,11,14,15,16,17,20,21,22,23 | 1,2,4,5,7,8,10,11
4264 | 7,24 | 8,22 | 10,19 | 13,16 | 14,15 | 15,14 |  |  |  |  | 15 | 15 | 2,3,4,5,8,9,10,11,14,15,16,17,20,21,24 | 1,2,4,5,7,8,10,12
4392 | 6,26 | 7,25 | 11,18 | 12,17 | 17,13 | [5 empty] | 17 | 14 | 2,3,4,5,8,9,10,11,14,15,16,17,20,21,22,23,24 | 1,2,4,5,7,8,10,11,12
4584 | 8,23 | 9,21 | 10,20 | 14,16 | 15,15 | 16,14 |  |  |  |  | 15 | 17 | 2,3,4,5,8,9,10,11,14,15,16,17,20,21,24 | 1,2,4,5,7,8,10,12
4776 | 9,22 | 11,19 | 12,18 | 13,17 | [6 empty] | 13 | 19 | 2,3,4,5,8,9,10,11,14,15,16,17,24 | 1,2,4,5,7,8,12
4968 | 8,24 | 10,21 | 15,16 | 16,15 | 17,14 | [5 empty] | 16 | 17 | 2,3,4,5,8,9,10,11,14,15,16,17,20,21,22,23 | 1,2,4,5,7,8,10,11
5160 | 7,26 | 8,25 | 9,23 | 11,20 | 12,19 | 13,18 | 14,17 | 16,16 | 17,15 |  | 16 | 18 | 2,3,4,5,8,9,10,11,14,15,16,17,20,21,22,23 | 1,2,4,5,7,8,10,11
5352 | 10,22 | 15,17 | [8 empty] | 15 | 19 | 2,3,4,5,8,9,10,11,14,15,16,17,20,21,24 | 1,2,4,5,7,8,10,12
5544 | 9,24 | 11,21 | 12,20 | 13,19 | 14,18 | 17,16 |  |  |  |  | 17 | 18 | 2,3,4,5,8,9,10,11,14,15,16,17,20,21,22,23,24 | 1,2,4,5,7,8,10,11,12
5736 | 9,25 | 10,23 | 16,17 | [7 empty] | 16 | 19 | 2,3,4,5,8,9,10,11,14,15,16,17,20,21,22,23 | 1,2,4,5,7,8,10,11
5992 | 8,26 | 10,24 | 11,22 | 12,21 | 13,20 | 14,19 | 15,18 |  |  |  | 15 | 20 | 2,3,4,5,8,9,10,11,14,15,16,17,20,21,24 | 1,2,4,5,7,8,10,12
6200 | 10,25 | 11,23 | 16,18 | 17,17 | [6 empty] | 17 | 19 | 2,3,4,5,8,9,10,11,14,15,16,17,20,21,22,23,24 | 1,2,4,5,7,8,10,11,12
6456 | 12,22 | 13,21 | 14,20 | 15,19 | [6 empty] | 15 | 21 | 2,3,4,5,8,9,10,11,14,15,16,17,20,21,24 | 1,2,4,5,7,8,10,12
6712 | 9,26 | 11,24 | 17,18 | [7 empty] | 17 | 20 | 2,3,4,5,8,9,10,11,14,15,16,17,20,21,22,23,24 | 1,2,4,5,7,8,10,11,12
6968 | 11,25 | 12,23 | 13,22 | 14,21 | 15,20 | 16,19 |  |  |  |  | 16 | 21 | 2,3,4,5,8,9,10,11,14,15,16,17,20,21,22,23 | 1,2,4,5,7,8,10,11
7224 | 12,24 | 17,19 | [8 empty] | 17 | 21 | 2,3,4,5,8,9,10,11,14,15,16,17,20,21,22,23,24 | 1,2,4,5,7,8,10,11,12
7480 | 10,26 | 12,25 | 13,23 | 14,22 | 15,21 | 16,20 |  |  |  |  | 16 | 22 | 2,3,4,5,8,9,10,11,14,15,16,17,20,21,22,23 | 1,2,4,5,7,8,10,11
7992 | 13,24 | 14,23 | 15,22 | 16,21 | 17,20 | [5 empty] | 17 | 22 | 2,3,4,5,8,9,10,11,14,15,16,17,20,21,22,23,24 | 1,2,4,5,7,8,10,11,12
8248 | 11,26 | 13,25 | [8 empty] | 13 | 27 | 2,3,4,5,8,9,10,11,14,15,16,17,24 | 1,2,4,5,7,8,12
8504 | 14,24 | 15,23 | 16,22 | 17,21 | [6 empty] | 17 | 23 | 2,3,4,5,8,9,10,11,14,15,16,17,20,21,22,23,24 | 1,2,4,5,7,8,10,11,12
8760 | 12,26 | 14,25 | [8 empty] | 14 | 27 | 2,3,4,5,8,9,10,11,14,15,16,17,20,21 | 1,2,4,5,7,8,10
9144 | 15,24 | 16,23 | 17,22 | [7 empty] | 17 | 24 | 2,3,4,5,8,9,10,11,14,15,16,17,20,21,22,23,24 | 1,2,4,5,7,8,10,11,12
9528 | 13,26 | 15,25 | [8 empty] | 15 | 27 | 2,3,4,5,8,9,10,11,14,15,16,17,20,21,24 | 1,2,4,5,7,8,10,12
9912 | 16,24 | 17,23 | [8 empty] | 17 | 25 | 2,3,4,5,8,9,10,11,14,15,16,17,20,21,22,23,24 | 1,2,4,5,7,8,10,11,12
10296 | 14,26 | 16,25 | 17,24 | [7 empty] | 17 | 26 | 2,3,4,5,8,9,10,11,14,15,16,17,20,21,22,23,24 | 1,2,4,5,7,8,10,11,12
10680 | 17,25
11064 | 15,26
11832 | 16,26
12576 | 17,26

## DCI-1C-PCCH-10MHz-Gap1
TBS | Itbs =Imcs | nvrb | nvrb Bit map | nprb Bit map Even slot | nprb Bit map odd slot | Imcs | RIV
40 | 0 | 4 | 4,5,6,7 | 1,13,28,40 | 28,40,1,13 | 0 | 1 | Imcs = Itbs
56 | 1 | 4 | 4,5,6,7 | 1,13,28,40 | 28,40,1,13 | 1 | 1
72 | 2 | 4 | 4,5,6,7 | 1,13,28,40 | 28,40,1,13 | 2 | 1 | Modulation restricted to QPSK => Itbs<=9 Minimum size of Paging message[no paging record] = 4 bits =>1 byte RRC PDU=> 3 Bytes MAC PDU Size with S-TMSI paging = 5+4 +n*40+1 => 14 PAging records can be included Max size [IMSI paging, 1 record]= 94 bits =>12
120 | 3 | 4 | 4,5,6,7 | 1,13,28,40 | 28,40,1,13 | 3 | 1
136 | 4 | 4 | 4,5,6,7 | 1,13,28,40 | 28,40,1,13 | 4 | 1
144 | 5 | 4 | 4,5,6,7 | 1,13,28,40 | 28,40,1,13 | 5 | 1
176 | 6 | 4 | 4,5,6,7 | 1,13,28,40 | 28,40,1,13 | 6 | 1
208 | 7 | 4 | 4,5,6,7 | 1,13,28,40 | 28,40,1,13 | 7 | 1
224 | 8 | 4 | 4,5,6,7 | 1,13,28,40 | 28,40,1,13 | 8 | 1 | Number Virtual resources allocated =4 always Max modulation = QPSK TB sizes beyond 600 not allowed as with Nvrb =4, it will result in high coding rates.616 is the max TBS, which is allowed for Nprb=4 and QPSK modulation as per table 7.1.7.2.1-1 of 36.213
256 | 9 | 4 | 4,5,6,7 | 1,13,28,40 | 28,40,1,13 | 9 | 1
280 | 10 | 4 | 4,5,6,7 | 1,13,28,40 | 28,40,1,13 | 10 | 1
296 | 11 | 4 | 4,5,6,7 | 1,13,28,40 | 28,40,1,13 | 11 | 1
328 | 12 | 4 | 4,5,6,7 | 1,13,28,40 | 28,40,1,13 | 12 | 1
336 | 13 | 4 | 4,5,6,7 | 1,13,28,40 | 28,40,1,13 | 13 | 1
392 | 14 | 4 | 4,5,6,7 | 1,13,28,40 | 28,40,1,13 | 14 | 1
488 | 15 | 4 | 4,5,6,7 | 1,13,28,40 | 28,40,1,13 | 15 | 1
552 | 16 | 4 | 4,5,6,7 | 1,13,28,40 | 28,40,1,13 | 16 | 1
600 | 17 | 4 | 4,5,6,7 | 1,13,28,40 | 28,40,1,13 | 17 | 1
TTCN Configuration parameters
[8 empty] | Parameter | Value | Remarks
[8 empty] | Format | dci_1c
[8 empty] | ResourceAllocType | ra_2 | Need to clarify distributed
[8 empty] | Modulation_1stCW | QPSK | Max modulation
[8 empty] | Modulation_2ndCW | unused | no spatial multiplexing
[8 empty] | FirstRbIndex | 4 | Represent Virtual RB
[8 empty] | MaxRbCnt | 4 | a multiple of Rbstep Max vPRB [7] -Rb Start [4] +1
[8 empty] | Redundency Version List | None | UE HARQ feed back not received

## DCI-1C-BCCH-10MHz-Gap1
TBS | Itbs =Imcs | nvrb | nvrb Bit map | nprb Bit map Even slot | nprb Bit map odd slot | Imcs | RIV
40 | 0 | 4 | 0,1,2,3 | 0,12,27,39 | 27,39,0,12 | 0 | 0
56 | 1 | 4 | 0,1,2,3 | 0,12,27,39 | 27,39,0,12 | 1 | 0
72 | 2 | 4 | 0,1,2,3 | 0,12,27,39 | 27,39,0,12 | 2 | 0
120 | 3 | 4 | 0,1,2,3 | 0,12,27,39 | 27,39,0,12 | 3 | 0
136 | 4 | 4 | 0,1,2,3 | 0,12,27,39 | 27,39,0,12 | 4 | 0
144 | 5 | 4 | 0,1,2,3 | 0,12,27,39 | 27,39,0,12 | 5 | 0 |  | Number Virtual resources allocated =4 always Max modulation = QPSK TB sizes beyond 600 not allowed as with Nvrb =4, it will result in high coding rates. 600 is the closest to 616, which is aallowed for Nprb=4 and QPSK modulation as per table 7.1.7.2.1-1 of 36.213
176 | 6 | 4 | 0,1,2,3 | 0,12,27,39 | 27,39,0,12 | 6 | 0
208 | 7 | 4 | 0,1,2,3 | 0,12,27,39 | 27,39,0,12 | 7 | 0
224 | 8 | 4 | 0,1,2,3 | 0,12,27,39 | 27,39,0,12 | 8 | 0
256 | 9 | 4 | 0,1,2,3 | 0,12,27,39 | 27,39,0,12 | 9 | 0
280 | 10 | 4 | 0,1,2,3 | 0,12,27,39 | 27,39,0,12 | 10 | 0
296 | 11 | 4 | 0,1,2,3 | 0,12,27,39 | 27,39,0,12 | 11 | 0
328 | 12 | 4 | 0,1,2,3 | 0,12,27,39 | 27,39,0,12 | 12 | 0
336 | 13 | 4 | 0,1,2,3 | 0,12,27,39 | 27,39,0,12 | 13 | 0
392 | 14 | 4 | 0,1,2,3 | 0,12,27,39 | 27,39,0,12 | 14 | 0
488 | 15 | 4 | 0,1,2,3 | 0,12,27,39 | 27,39,0,12 | 15 | 0
552 | 16 | 4 | 0,1,2,3 | 0,12,27,39 | 27,39,0,12 | 16 | 0
600 | 17 | 4 | 0,1,2,3 | 0,12,27,39 | 27,39,0,12 | 17 | 0
Imcs = Itbs
TTCN Configuration parameters
[8 empty] | Parameter | Value | Remarks
[8 empty] | Format | dci_1c
[8 empty] | ResourceAllocType | ra_2 | Need to clarify distributed
[8 empty] | Modulation_1stCW | QPSK | Max modulation
[8 empty] | Modulation_2ndCW | unused | no spatial multiplexing
[8 empty] | FirstRbIndex | 0 | Represent Virtual RB
[8 empty] | MaxRbCnt | 4 | a multiple of Rbstep Max vPRB [3] -Rb Start [0] +1
[8 empty] | Redundency Version List | None | UE HARQ feed back not received

## DCI-1C-RAR-10MHz-Gap1
TBS | Itbs =Imcs | nvrb | nvrb Bit map | nprb Bit map Even slot | nprb Bit map odd slot | Imcs | RIV
40 | 0 | 4 | 8,9,10,11 | 2,14,29,41 | 29,41,2,14 | 0 | 2
56 | 1 | 4 | 8,9,10,11 | 2,14,29,41 | 29,41,2,14 | 1 | 2
72 | 2 | 4 | 8,9,10,11 | 2,14,29,41 | 29,41,2,14 | 2 | 2
120 | 3 | 4 | 8,9,10,11 | 2,14,29,41 | 29,41,2,14 | 3 | 2
136 | 4 | 4 | 8,9,10,11 | 2,14,29,41 | 29,41,2,14 | 4 | 2
144 | 5 | 4 | 8,9,10,11 | 2,14,29,41 | 29,41,2,14 | 5 | 2
176 | 6 | 4 | 8,9,10,11 | 2,14,29,41 | 29,41,2,14 | 6 | 2
208 | 7 | 4 | 8,9,10,11 | 2,14,29,41 | 29,41,2,14 | 7 | 2 |  |  | Number Virtual resources allocated =4 always Max modulation = QPSK TB sizes beyond 600 not allowed as with Nvrb =4, it will result in high coding rates. 600 is the closest to 616, which is aallowed for Nprb=4 and QPSK modulation as per table 7.1.7.2.1-1 of 36.213
224 | 8 | 4 | 8,9,10,11 | 2,14,29,41 | 29,41,2,14 | 8 | 2
256 | 9 | 4 | 8,9,10,11 | 2,14,29,41 | 29,41,2,14 | 9 | 2
280 | 10 | 4 | 8,9,10,11 | 2,14,29,41 | 29,41,2,14 | 10 | 2
296 | 11 | 4 | 8,9,10,11 | 2,14,29,41 | 29,41,2,14 | 11 | 2
328 | 12 | 4 | 8,9,10,11 | 2,14,29,41 | 29,41,2,14 | 12 | 2
336 | 13 | 4 | 8,9,10,11 | 2,14,29,41 | 29,41,2,14 | 13 | 2
392 | 14 | 4 | 8,9,10,11 | 2,14,29,41 | 29,41,2,14 | 14 | 2
488 | 15 | 4 | 8,9,10,11 | 2,14,29,41 | 29,41,2,14 | 15 | 2 |  |  | RAR length is 7 bytes [1 byte header and 6 byte Payload] Needing 1 byte for Back off indicator if included]. Tbsize of 600, allows max upto 10 RAR messages to be sent in one MAC PDU [8*7*10=560 bits] Max required in TTCN is 5 RAR
552 | 16 | 4 | 8,9,10,11 | 2,14,29,41 | 29,41,2,14 | 16 | 2
600 | 17 | 4 | 8,9,10,11 | 2,14,29,41 | 29,41,2,14 | 17 | 2
Imcs = Itbs
TTCN Configuration parameters
[8 empty] | Parameter | Value | Remarks
[8 empty] | Format | dci_1c
[8 empty] | ResourceAllocType | ra_2 | Need to clarify distributed
[8 empty] | Modulation_1stCW | QPSK | Max modulation
[8 empty] | Modulation_2ndCW | unused | no spatial multiplexing
[8 empty] | FirstRbIndex | 8 | Represent Virtual RB
[8 empty] | MaxRbCnt | 4 | a multiple of Rbstep Max vPRB [11] -Rb Start [8] +1
[8 empty] | Redundency Version List | None | UE HARQ feed back not received

## DCI-1-UE-Specific-10MHz-Gap1
TBS | Nprb | Itbs | Nprb | Itbs | Nprb | Itbs | Nprb | Itbs | Nprb | Itbs | Nprb | Itbs | Nprb | Itbs | Nprb | Itbs | Nprb | Itbs | Nprb | Itbs | Nprb | Itbs | Nprb | Itbs | Nprb | Itbs | Nprb | Itbs | Slct Nprb | Slctd Itbs | Imcs | nprb bit map | RBG bit map[ the bits in 17 bit bit-map that shall be 1, and rest all zero, RBG0 is MSB, and RBG 16 is LSB]
32 | 2 | 0 | [26 empty] | 2 | 0 | 0 | 48,49 | 16
56 | 2 | 1 | 3 | 0 | [24 empty] | 2 | 1 | 1 | 48,49 | 16
72 | 2 | 2 | [26 empty] | 2 | 2 | 2 | 48,49 | 16 | for (Itbs = 0 to 8) Imcs = Itbs for (Itbs = 9 to 14) Imcs =Itbs +1 for (Itbs = 15 to 26) Imcs = Itbs +2 Imcs 9 and 16 are not used
88 | 3 | 1 | [26 empty] | 3 | 1 | 1 | 3,4,5 | 1
104 | 2 | 3 | [26 empty] | 2 | 3 | 3 | 48,49 | 16
120 | 2 | 4 | 5 | 0 | [24 empty] | 2 | 4 | 4 | 48,49 | 16
144 | 2 | 5 | 3 | 2 | [24 empty] | 3 | 2 | 2 | 3,4,5 | 1
152 | 6 | 0 | [26 empty] | 6 | 0 | 0 | 3,4,5,6,7,8 | 1,2
176 | 2 | 6 | 3 | 3 | 5 | 1 | [22 empty] | 3 | 3 | 3 | 3,4,5 | 1
208 | 3 | 4 | 5 | 2 | 6 | 1 | 8 | 0 | [20 empty] | 3 | 4 | 4 | 3,4,5 | 1
224 | 2 | 7 | 3 | 5 | 9 | 0 | [22 empty] | 3 | 5 | 5 | 3,4,5 | 1
256 | 2 | 8 | 3 | 6 | 5 | 3 | 6 | 2 | 8 | 1 | [18 empty] | 5 | 3 | 3 | 3,4,5,48,49 | 1,16 | Selected Nprb and Imcs combination. 1. If a TBS has multiple (Nprb, Itbs) combinations, then the one with lowest delta between Nprb and Imcs is selected 2. If still more than one combinations remain after 1, then one with highest Nprb is selected.
288 | 11 | 0 | [26 empty] | 11 | 0 | 0 | 3,4,5,6,7,8,9,10,11,48,49 | 1,2,3,16
296 | 2 | 9 | [26 empty] | 2 | 9 | 10 | 48,49 | 16
328 | 2 | 10 | 3 | 7 | 5 | 4 | 6 | 3 | 8 | 2 | 9 | 1 | 12 | 0 | [14 empty] | 5 | 4 | 4 | 3,4,5,48,49 | 1,16
376 | 2 | 11 | 9 | 2 | 11 | 1 | 14 | 0 | [20 empty] | 9 | 2 | 2 | 3,4,5,6,7,8,9,10,11 | 1,2,3
392 | 3 | 8 | 15 | 0 | [24 empty] | 3 | 8 | 8 | 3,4,5 | 1
408 | 6 | 4 | [26 empty] | 6 | 4 | 4 | 3,4,5,6,7,8 | 1,2
424 | 5 | 5 | 12 | 1 | [24 empty] | 5 | 5 | 5 | 3,4,5,48,49 | 1,16
440 | 2 | 12 | 8 | 3 | [24 empty] | 8 | 3 | 3 | 3,4,5,6,7,8,48,49 | 1,2,16
456 | 3 | 9 | 17 | 0 | [24 empty] | 3 | 9 | 10 | 3,4,5 | 1
472 | 11 | 2 | [26 empty] | 11 | 2 | 2 | 3,4,5,6,7,8,9,10,11,48,49 | 1,2,3,16 |  | TBS disallowed as UE category 1 will not support Ref 36.306 table 4.1.1
488 | 2 | 13 | 14 | 1 | 18 | 0 | [22 empty] | 2 | 13 | 14 | 48,49 | 16
504 | 3 | 10 | 5 | 6 | 6 | 5 | 9 | 3 | [20 empty] | 6 | 5 | 5 | 3,4,5,6,7,8 | 1,2
520 | 12 | 2 | 15 | 1 | [24 empty] | 12 | 2 | 2 | 3,4,5,6,7,8,9,10,11,15,16,17 | 1,2,3,5 | TTCN Configuration parameters
536 | 20 | 0 | [26 empty] | 20 | 0 | 0 | 3,4,5,6,7,8,9,10,11,15,16,17,18,19,20,30,31,32,48,49 | 1,2,3,5,6,10,16 | Parameter | Value | Remarks
552 | 2 | 14 | 8 | 4 | [24 empty] | 8 | 4 | 4 | 3,4,5,6,7,8,48,49 | 1,2,16 | Format | dci_1
568 | 21 | 0 | [26 empty] | 21 | 0 | 0 | 3,4,5,6,7,8,9,10,11,15,16,17,18,19,20,30,31,32,33,34,35 | 1,2,3,5,6,10,11 | ResourceAllocType | ra_0
584 | 3 | 11 | 5 | 7 | [24 empty] | 5 | 7 | 7 | 3,4,5,48,49 | 1,16 | Modulation_1stCW | 64QAM | Max modulation
600 | 2 | 15 | 6 | 6 | 17 | 1 | [22 empty] | 6 | 6 | 6 | 3,4,5,6,7,8 | 1,2 | Modulation_2ndCW | unused | no spatial multiplexing
616 | 11 | 3 | 14 | 2 | 23 | 0 | [22 empty] | 11 | 3 | 3 | 3,4,5,6,7,8,9,10,11,48,49 | 1,2,3,16 | FirstRbIndex | 3
632 | 2 | 16 | 9 | 4 | 18 | 1 | [22 empty] | 9 | 4 | 4 | 3,4,5,6,7,8,9,10,11 | 1,2,3 | MaxRbCnt | 47 | Not consecutive, but to be assigned as per bit-map provided Max PRB [49] -RB Start [3] +1
648 | 15 | 2 | 24 | 0 | [24 empty] | 15 | 2 | 2 | 3,4,5,6,7,8,9,10,11,15,16,17,18,19,20 | 1,2,3,5,6 | Redundency Version List | 0,2,3,1,0 | Same as default used by UE, defined in 36.321
680 | 3 | 12 | 5 | 8 | 8 | 5 | 12 | 3 | [20 empty] | 8 | 5 | 5 | 3,4,5,6,7,8,48,49 | 1,2,16
696 | 2 | 17 | [26 empty] | 2 | 17 | 19 | 48,49 | 16
712 | 6 | 7 | 20 | 1 | 26 | 0 | [22 empty] | 6 | 7 | 7 | 3,4,5,6,7,8 | 1,2
744 | 3 | 13 | 17 | 2 | 21 | 1 | 27 | 0 | [20 empty] | 3 | 13 | 14 | 3,4,5 | 1
776 | 2 | 18 | 5 | 9 | 9 | 5 | 11 | 4 | 18 | 2 | 29 | 0 | [16 empty] | 9 | 5 | 5 | 3,4,5,6,7,8,9,10,11 | 1,2,3
808 | 6 | 8 | 8 | 6 | 14 | 3 | 23 | 1 | 30 | 0 | [18 empty] | 8 | 6 | 6 | 3,4,5,6,7,8,48,49 | 1,2,16
840 | 2 | 19 | 3 | 14 | 12 | 4 | [22 empty] | 12 | 4 | 4 | 3,4,5,6,7,8,9,10,11,15,16,17 | 1,2,3,5
872 | 5 | 10 | 15 | 3 | 20 | 2 | 24 | 1 | 32 | 0 | [18 empty] | 5 | 10 | 11 | 3,4,5,48,49 | 1,16
904 | 2 | 20 | 3 | 15 | 33 | 0 | [22 empty] | 3 | 15 | 17 | 3,4,5 | 1
936 | 6 | 9 | 9 | 6 | 21 | 2 | 26 | 1 | [20 empty] | 9 | 6 | 6 | 3,4,5,6,7,8,9,10,11 | 1,2,3
968 | 3 | 16 | 8 | 7 | 11 | 5 | 17 | 3 | 27 | 1 | 35 | 0 | [16 empty] | 8 | 7 | 7 | 3,4,5,6,7,8,48,49 | 1,2,16
1000 | 2 | 21 | 5 | 11 | 14 | 4 | 23 | 2 | 36 | 0 | [18 empty] | 5 | 11 | 12 | 3,4,5,48,49 | 1,16
1032 | 6 | 10 | 12 | 5 | 18 | 3 | 29 | 1 | 38 | 0 | [18 empty] | 6 | 10 | 11 | 3,4,5,6,7,8 | 1,2
1064 | 2 | 22 | 3 | 17 | 15 | 4 | 24 | 2 | 30 | 1 | 39 | 0 | [16 empty] | 15 | 4 | 4 | 3,4,5,6,7,8,9,10,11,15,16,17,18,19,20 | 1,2,3,5,6
1096 | 8 | 8 | 9 | 7 | [24 empty] | 8 | 8 | 8 | 3,4,5,6,7,8,48,49 | 1,2,16
1128 | 2 | 23 | 5 | 12 | 11 | 6 | 41 | 0 | [20 empty] | 11 | 6 | 6 | 3,4,5,6,7,8,9,10,11,48,49 | 1,2,3,16
1160 | 3 | 18 | 20 | 3 | 26 | 2 | 32 | 1 | 42 | 0 | [18 empty] | 3 | 18 | 20 | 3,4,5 | 1
1192 | 2 | 24 | 6 | 11 | 17 | 4 | 27 | 2 | 33 | 1 | [18 empty] | 6 | 11 | 12 | 3,4,5,6,7,8 | 1,2
1224 | 12 | 6 | 14 | 5 | 21 | 3 | 44 | 0 | [20 empty] | 12 | 6 | 6 | 3,4,5,6,7,8,9,10,11,15,16,17 | 1,2,3,5
1256 | 2 | 25 | 5 | 13 | 8 | 9 | 9 | 8 | 35 | 1 | 45 | 0 | [16 empty] | 9 | 8 | 8 | 3,4,5,6,7,8,9,10,11 | 1,2,3
1288 | 3 | 19 | 18 | 4 | 29 | 2 | 36 | 1 | 47 | 0 | [18 empty] | 18 | 4 | 4 | 3,4,5,6,7,8,9,10,11,15,16,17,18,19,20,30,31,32 | 1,2,3,5,6,10
1320 | 11 | 7 | 15 | 5 | 23 | 3 | 30 | 2 | 48 | 0 | [18 empty] | 11 | 7 | 7 | 3,4,5,6,7,8,9,10,11,48,49 | 1,2,3,16
1352 | 6 | 12 | [26 empty] | 6 | 12 | 13 | 3,4,5,6,7,8 | 1,2
1384 | 3 | 20 | 8 | 10 | 24 | 3 | 38 | 1 | 50 | 0 | [18 empty] | 8 | 10 | 11 | 3,4,5,6,7,8,48,49 | 1,2,16
1416 | 5 | 14 | 9 | 9 | 20 | 4 | 32 | 2 | 39 | 1 | [18 empty] | 9 | 9 | 10 | 3,4,5,6,7,8,9,10,11 | 1,2,3
1480 | 2 | 26 | 3 | 21 | 12 | 7 | 14 | 6 | 17 | 5 | 21 | 4 | 26 | 3 | 33 | 2 | 41 | 1 | [10 empty] | 12 | 7 | 7 | 3,4,5,6,7,8,9,10,11,15,16,17 | 1,2,3,5
1544 | 5 | 15 | 6 | 13 | 9 | 10 | 11 | 8 | 15 | 6 | 18 | 5 | 27 | 3 | 35 | 2 | 42 | 1 | [10 empty] | 9 | 10 | 11 | 3,4,5,6,7,8,9,10,11 | 1,2,3
1608 | 3 | 22 | 5 | 16 | 8 | 11 | 23 | 4 | 36 | 2 | 44 | 1 | 45 | 1 | [14 empty] | 8 | 11 | 12 | 3,4,5,6,7,8,48,49 | 1,2,16
1672 | 12 | 8 | 14 | 7 | 29 | 3 | 38 | 2 | [20 empty] | 12 | 8 | 8 | 3,4,5,6,7,8,9,10,11,15,16,17 | 1,2,3,5
1736 | 3 | 23 | 6 | 14 | 11 | 9 | 17 | 6 | 20 | 5 | 24 | 4 | 30 | 3 | 39 | 2 | 47 | 1 | 48 | 1 | [8 empty] | 11 | 9 | 10 | 3,4,5,6,7,8,9,10,11,48,49 | 1,2,3,16
1800 | 3 | 24 | 5 | 17 | 6 | 15 | 8 | 12 | 9 | 11 | 15 | 7 | 41 | 2 | 50 | 1 | [12 empty] | 9 | 11 | 12 | 3,4,5,6,7,8,9,10,11 | 1,2,3
1864 | 3 | 25 | 12 | 9 | 18 | 6 | 21 | 5 | 26 | 4 | 32 | 3 | 42 | 2 | [14 empty] | 12 | 9 | 10 | 3,4,5,6,7,8,9,10,11,15,16,17 | 1,2,3,5
1928 | 6 | 16 | 11 | 10 | 14 | 8 | 27 | 4 | 33 | 3 | [18 empty] | 11 | 10 | 11 | 3,4,5,6,7,8,9,10,11,48,49 | 1,2,3,16
1992 | 5 | 18 | 44 | 2 | [24 empty] | 5 | 18 | 20 | 3,4,5,48,49 | 1,16
2024 | 8 | 13 | 9 | 12 | 23 | 5 | 35 | 3 | 45 | 2 | [18 empty] | 9 | 12 | 13 | 3,4,5,6,7,8,9,10,11 | 1,2,3
2088 | 12 | 10 | 15 | 8 | 17 | 7 | 20 | 6 | 24 | 5 | 29 | 4 | 36 | 3 | 47 | 2 | [12 empty] | 12 | 10 | 11 | 3,4,5,6,7,8,9,10,11,15,16,17 | 1,2,3,5
2152 | 5 | 19 | 6 | 17 | 30 | 4 | 48 | 2 | [20 empty] | 6 | 17 | 19 | 3,4,5,6,7,8 | 1,2
2216 | 3 | 26 | 11 | 11 | 14 | 9 | 18 | 7 | 21 | 6 | 38 | 3 | 50 | 2 | [14 empty] | 11 | 11 | 12 | 3,4,5,6,7,8,9,10,11,48,49 | 1,2,3,16
2280 | 8 | 14 | 9 | 13 | 26 | 5 | 32 | 4 | 39 | 3 | [18 empty] | 9 | 13 | 14 | 3,4,5,6,7,8,9,10,11 | 1,2,3
2344 | 5 | 20 | 6 | 18 | 15 | 9 | 17 | 8 | 27 | 5 | 33 | 4 | [16 empty] | 15 | 9 | 10 | 3,4,5,6,7,8,9,10,11,15,16,17,18,19,20 | 1,2,3,5,6
2408 | 12 | 11 | 23 | 6 | 41 | 3 | [22 empty] | 12 | 11 | 12 | 3,4,5,6,7,8,9,10,11,15,16,17 | 1,2,3,5
2472 | 5 | 21 | 8 | 15 | 11 | 12 | 14 | 10 | 20 | 7 | 24 | 6 | 35 | 4 | 42 | 3 | [12 empty] | 11 | 12 | 13 | 3,4,5,6,7,8,9,10,11,48,49 | 1,2,3,16
2536 | 18 | 8 | 21 | 7 | 29 | 5 | 44 | 3 | [20 empty] | 18 | 8 | 8 | 3,4,5,6,7,8,9,10,11,15,16,17,18,19,20,30,31,32 | 1,2,3,5,6,10
2600 | 6 | 19 | 8 | 16 | 9 | 14 | 36 | 4 | 45 | 3 | [18 empty] | 9 | 14 | 15 | 3,4,5,6,7,8,9,10,11 | 1,2,3
2664 | 5 | 22 | 15 | 10 | 17 | 9 | 30 | 5 | [20 empty] | 15 | 10 | 11 | 3,4,5,6,7,8,9,10,11,15,16,17,18,19,20 | 1,2,3,5,6
2728 | 9 | 15 | 12 | 12 | 26 | 6 | 38 | 4 | 47 | 3 | [18 empty] | 12 | 12 | 13 | 3,4,5,6,7,8,9,10,11,15,16,17 | 1,2,3,5
2792 | 6 | 20 | 14 | 11 | 20 | 8 | 23 | 7 | 27 | 6 | 32 | 5 | 39 | 4 | 48 | 3 | [12 empty] | 14 | 11 | 12 | 3,4,5,6,7,8,9,10,11,15,16,17,48,49 | 1,2,3,5,16
2856 | 5 | 23 | 8 | 17 | 11 | 13 | 18 | 9 | 33 | 5 | 50 | 3 | [16 empty] | 11 | 13 | 14 | 3,4,5,6,7,8,9,10,11,48,49 | 1,2,3,16
2984 | 5 | 24 | 6 | 21 | 9 | 16 | 15 | 11 | 17 | 10 | 21 | 8 | 24 | 7 | 29 | 6 | 41 | 4 | 42 | 4 | [8 empty] | 15 | 11 | 12 | 3,4,5,6,7,8,9,10,11,15,16,17,18,19,20 | 1,2,3,5,6
3112 | 5 | 25 | 8 | 18 | 11 | 14 | 12 | 13 | 18 | 10 | 20 | 9 | 30 | 6 | 35 | 5 | 36 | 5 | 44 | 4 | [8 empty] | 12 | 13 | 14 | 3,4,5,6,7,8,9,10,11,15,16,17 | 1,2,3,5
3240 | 6 | 22 | 9 | 17 | 14 | 12 | 23 | 8 | 26 | 7 | 45 | 4 | [16 empty] | 14 | 12 | 13 | 3,4,5,6,7,8,9,10,11,15,16,17,48,49 | 1,2,3,5,16
3368 | 11 | 15 | 15 | 12 | 21 | 9 | 24 | 8 | 27 | 7 | 32 | 6 | 38 | 5 | 47 | 4 | [12 empty] | 15 | 12 | 13 | 3,4,5,6,7,8,9,10,11,15,16,17,18,19,20 | 1,2,3,5,6
3496 | 6 | 23 | 8 | 19 | 12 | 14 | 17 | 11 | 20 | 10 | 29 | 7 | 33 | 6 | 39 | 5 | 48 | 4 | [10 empty] | 12 | 14 | 15 | 3,4,5,6,7,8,9,10,11,15,16,17 | 1,2,3,5
3624 | 6 | 24 | 9 | 18 | 11 | 16 | 12 | 15 | 14 | 13 | 18 | 11 | 23 | 9 | 26 | 8 | 30 | 7 | 35 | 6 | 41 | 5 | 50 | 4 |  |  |  |  | 14 | 13 | 14 | 3,4,5,6,7,8,9,10,11,15,16,17,48,49 | 1,2,3,5,16
3752 | 5 | 26 | 6 | 25 | 8 | 20 | 21 | 10 | 24 | 9 | 27 | 8 | 36 | 6 | 42 | 5 | [12 empty] | 21 | 10 | 11 | 3,4,5,6,7,8,9,10,11,15,16,17,18,19,20,30,31,32,33,34,35 | 1,2,3,5,6,10,11
3880 | 9 | 19 | 12 | 16 | 15 | 13 | 17 | 12 | 32 | 7 | 44 | 5 | [16 empty] | 15 | 13 | 14 | 3,4,5,6,7,8,9,10,11,15,16,17,18,19,20 | 1,2,3,5,6
4008 | 8 | 21 | 11 | 17 | 14 | 14 | 20 | 11 | 23 | 10 | 29 | 8 | 33 | 7 | 38 | 6 | 45 | 5 | [10 empty] | 14 | 14 | 15 | 3,4,5,6,7,8,9,10,11,15,16,17,48,49 | 1,2,3,5,16
4136 | 9 | 20 | 18 | 12 | 26 | 9 | 39 | 6 | 47 | 5 | [18 empty] | 18 | 12 | 13 | 3,4,5,6,7,8,9,10,11,15,16,17,18,19,20,30,31,32 | 1,2,3,5,6,10
4264 | 8 | 22 | 14 | 15 | 15 | 14 | 21 | 11 | 24 | 10 | 27 | 9 | 30 | 8 | 35 | 7 | 41 | 6 | 48 | 5 | [8 empty] | 15 | 14 | 15 | 3,4,5,6,7,8,9,10,11,15,16,17,18,19,20 | 1,2,3,5,6
4392 | 6 | 26 | 11 | 18 | 12 | 17 | 17 | 13 | 36 | 7 | 42 | 6 | 50 | 5 | [14 empty] | 17 | 13 | 14 | 3,4,5,6,7,8,9,10,11,15,16,17,18,19,20,48,49 | 1,2,3,5,6,16
4584 | 8 | 23 | 9 | 21 | 14 | 16 | 15 | 15 | 18 | 13 | 20 | 12 | 23 | 11 | 26 | 10 | 29 | 9 | 32 | 8 | 33 | 8 | 38 | 7 | 44 | 6 |  |  | 15 | 15 | 17 | 3,4,5,6,7,8,9,10,11,15,16,17,18,19,20 | 1,2,3,5,6
4776 | 9 | 22 | 11 | 19 | 12 | 18 | 21 | 12 | 24 | 11 | 27 | 10 | 30 | 9 | 39 | 7 | 45 | 6 | [10 empty] | 12 | 18 | 20 | 3,4,5,6,7,8,9,10,11,15,16,17 | 1,2,3,5
4968 | 8 | 24 | 15 | 16 | 17 | 14 | 35 | 8 | 36 | 8 | 41 | 7 | 47 | 6 | 48 | 6 | [12 empty] | 15 | 16 | 18 | 3,4,5,6,7,8,9,10,11,15,16,17,18,19,20 | 1,2,3,5,6
5160 | 8 | 25 | 9 | 23 | 11 | 20 | 12 | 19 | 14 | 17 | 17 | 15 | 18 | 14 | 20 | 13 | 29 | 10 | 32 | 9 | 33 | 9 | 42 | 7 | 50 | 6 |  |  | 17 | 15 | 17 | 3,4,5,6,7,8,9,10,11,15,16,17,18,19,20,48,49 | 1,2,3,5,6,16
5352 | 15 | 17 | 21 | 13 | 23 | 12 | 26 | 11 | 30 | 10 | 38 | 8 | 44 | 7 | [14 empty] | 15 | 17 | 19 | 3,4,5,6,7,8,9,10,11,15,16,17,18,19,20 | 1,2,3,5,6
5544 | 9 | 24 | 11 | 21 | 12 | 20 | 14 | 18 | 17 | 16 | 18 | 15 | 24 | 12 | 27 | 11 | 35 | 9 | 39 | 8 | 45 | 7 | [6 empty] | 17 | 16 | 18 | 3,4,5,6,7,8,9,10,11,15,16,17,18,19,20,48,49 | 1,2,3,5,6,16
5736 | 9 | 25 | 20 | 14 | 32 | 10 | 33 | 10 | 36 | 9 | 41 | 8 | 47 | 7 | [14 empty] | 20 | 14 | 15 | 3,4,5,6,7,8,9,10,11,15,16,17,18,19,20,30,31,32,48,49 | 1,2,3,5,6,10,16
5992 | 8 | 26 | 11 | 22 | 12 | 21 | 14 | 19 | 15 | 18 | 18 | 16 | 21 | 14 | 23 | 13 | 26 | 12 | 29 | 11 | 30 | 11 | 38 | 9 | 42 | 8 | 48 | 7 | 18 | 16 | 18 | 3,4,5,6,7,8,9,10,11,15,16,17,18,19,20,30,31,32 | 1,2,3,5,6,10
6200 | 11 | 23 | 17 | 17 | 20 | 15 | 24 | 13 | 27 | 12 | 35 | 10 | 36 | 10 | 39 | 9 | 44 | 8 | 45 | 8 | 50 | 7 | [6 empty] | 17 | 17 | 19 | 3,4,5,6,7,8,9,10,11,15,16,17,18,19,20,48,49 | 1,2,3,5,6,16
6456 | 12 | 22 | 14 | 20 | 15 | 19 | 18 | 17 | 20 | 16 | 21 | 15 | 23 | 14 | 32 | 11 | 41 | 9 | 47 | 8 | [8 empty] | 18 | 17 | 19 | 3,4,5,6,7,8,9,10,11,15,16,17,18,19,20,30,31,32 | 1,2,3,5,6,10
6712 | 9 | 26 | 11 | 24 | 17 | 18 | 21 | 16 | 26 | 13 | 29 | 12 | 30 | 12 | 33 | 11 | 38 | 10 | 39 | 10 | 42 | 9 | 48 | 8 |  |  |  |  | 17 | 18 | 20 | 3,4,5,6,7,8,9,10,11,15,16,17,18,19,20,48,49 | 1,2,3,5,6,16
6968 | 11 | 25 | 12 | 23 | 14 | 21 | 15 | 20 | 23 | 15 | 24 | 14 | 27 | 13 | 35 | 11 | 44 | 9 | 45 | 9 | 50 | 8 | [6 empty] | 15 | 20 | 22 | 3,4,5,6,7,8,9,10,11,15,16,17,18,19,20 | 1,2,3,5,6
7224 | 12 | 24 | 17 | 19 | 18 | 18 | 20 | 17 | 24 | 15 | 32 | 12 | 36 | 11 | 41 | 10 | [12 empty] | 18 | 18 | 20 | 3,4,5,6,7,8,9,10,11,15,16,17,18,19,20,30,31,32 | 1,2,3,5,6,10
7480 | 12 | 25 | 14 | 22 | 15 | 21 | 21 | 17 | 23 | 16 | 26 | 14 | 29 | 13 | 33 | 12 | 42 | 10 | 47 | 9 | 48 | 9 | [6 empty] | 21 | 17 | 19 | 3,4,5,6,7,8,9,10,11,15,16,17,18,19,20,30,31,32,33,34,35 | 1,2,3,5,6,10,11
7736 | 18 | 19 | 24 | 16 | 27 | 14 | 30 | 13 | 38 | 11 | 39 | 11 | 44 | 10 | [14 empty] | 18 | 19 | 21 | 3,4,5,6,7,8,9,10,11,15,16,17,18,19,20,30,31,32 | 1,2,3,5,6,10
7992 | 14 | 23 | 15 | 22 | 17 | 20 | 20 | 18 | 26 | 15 | 35 | 12 | 45 | 10 | 50 | 9 | [12 empty] | 20 | 18 | 20 | 3,4,5,6,7,8,9,10,11,15,16,17,18,19,20,30,31,32,48,49 | 1,2,3,5,6,10,16
8248 | 11 | 26 | 18 | 20 | 21 | 18 | 23 | 17 | 27 | 15 | 29 | 14 | 32 | 13 | 36 | 12 | 41 | 11 | 47 | 10 | [8 empty] | 18 | 20 | 22 | 3,4,5,6,7,8,9,10,11,15,16,17,18,19,20,30,31,32 | 1,2,3,5,6,10
8504 | 14 | 24 | 15 | 23 | 17 | 21 | 20 | 19 | 26 | 16 | 30 | 14 | 33 | 13 | 42 | 11 | 48 | 10 | [10 empty] | 20 | 19 | 21 | 3,4,5,6,7,8,9,10,11,15,16,17,18,19,20,30,31,32,48,49 | 1,2,3,5,6,10,16
8760 | 12 | 26 | 14 | 25 | 24 | 17 | 27 | 16 | 29 | 15 | 38 | 12 | 39 | 12 | 44 | 11 | 50 | 10 | [10 empty] | 24 | 17 | 19 | 3,4,5,6,7,8,9,10,11,15,16,17,18,19,20,30,31,32,33,34,35,36,37,38 | 1,2,3,5,6,10,11,12
9144 | 15 | 24 | 17 | 22 | 18 | 21 | 20 | 20 | 21 | 19 | 23 | 18 | 30 | 15 | 32 | 14 | 35 | 13 | 36 | 13 | 45 | 11 | [6 empty] | 20 | 20 | 22 | 3,4,5,6,7,8,9,10,11,15,16,17,18,19,20,30,31,32,48,49 | 1,2,3,5,6,10,16
9528 | 15 | 25 | 18 | 22 | 24 | 18 | 26 | 17 | 29 | 16 | 33 | 14 | 41 | 12 | 42 | 12 | 47 | 11 | 48 | 11 | [8 empty] | 18 | 22 | 24 | 3,4,5,6,7,8,9,10,11,15,16,17,18,19,20,30,31,32 | 1,2,3,5,6,10
9912 | 17 | 23 | 20 | 21 | 21 | 20 | 23 | 19 | 27 | 17 | 30 | 16 | 32 | 15 | 35 | 14 | 38 | 13 | 39 | 13 | 44 | 12 | 50 | 11 |  |  |  |  | 21 | 20 | 22 | 3,4,5,6,7,8,9,10,11,15,16,17,18,19,20,30,31,32,33,34,35 | 1,2,3,5,6,10,11
10296 | 14 | 26 | 17 | 24 | 18 | 23 | 24 | 19 | 26 | 18 | 29 | 17 | 32 | 16 | 33 | 15 | 36 | 14 | 45 | 12 | [8 empty] | 24 | 19 | 21 | 3,4,5,6,7,8,9,10,11,15,16,17,18,19,20,30,31,32,33,34,35,36,37,38 | 1,2,3,5,6,10,11,12
10680 | 17 | 25 | 20 | 22 | 21 | 21 | 23 | 20 | 27 | 18 | 30 | 17 | 33 | 16 | 35 | 15 | 41 | 13 | 42 | 13 | 47 | 12 | [6 empty] | 21 | 21 | 23
11064 | 15 | 26 | 18 | 24 | 24 | 20 | 26 | 19 | 36 | 15 | 38 | 14 | 39 | 14 | 48 | 12 | [12 empty] | 24 | 20 | 22
11448 | 18 | 25 | 20 | 23 | 21 | 22 | 23 | 21 | 27 | 19 | 29 | 18 | 32 | 17 | 35 | 16 | 44 | 13 | 45 | 13 | 50 | 12 | [6 empty] | 21 | 22 | 24
11832 | 30 | 18 | 33 | 17 | 36 | 16 | 38 | 15 | 39 | 15 | 41 | 14 | [16 empty] | 30 | 18 | 20
12216 | 20 | 24 | 21 | 23 | 24 | 21 | 26 | 20 | 38 | 16 | 42 | 14 | 47 | 13 | 48 | 13 | [12 empty] | 21 | 23 | 25
12576 | 17 | 26 | 20 | 25 | 23 | 22 | 27 | 20 | 29 | 19 | 32 | 18 | 35 | 17 | 39 | 16 | 41 | 15 | 44 | 14 | [8 empty] | 23 | 22 | 24
12960 | 21 | 24 | 23 | 23 | 24 | 22 | 26 | 21 | 30 | 19 | 33 | 18 | 36 | 17 | 42 | 15 | 45 | 14 | 50 | 13 | [8 empty] | 23 | 23 | 25
13536 | 18 | 26 | 21 | 25 | 24 | 23 | 27 | 21 | 29 | 20 | 32 | 19 | 38 | 17 | 41 | 16 | 42 | 16 | 44 | 15 | 45 | 15 | 47 | 14 | 48 | 14 |  |  | 24 | 23 | 25
14112 | 23 | 24 | 26 | 22 | 30 | 20 | 33 | 19 | 35 | 18 | 36 | 18 | 39 | 17 | 44 | 16 | 50 | 14 | [10 empty] | 23 | 24 | 26
14688 | 20 | 26 | 23 | 25 | 24 | 24 | 26 | 23 | 27 | 22 | 29 | 21 | 32 | 20 | 41 | 17 | 45 | 16 | 47 | 15 | 48 | 15 | [6 empty] | 24 | 24 | 26
15264 | 21 | 26 | 24 | 25 | 27 | 23 | 30 | 21 | 33 | 20 | 35 | 19 | 36 | 19 | 38 | 18 | 39 | 18 | 42 | 17 | 47 | 16 | 50 | 15 |  |  |  |  | 24 | 25 | 27
15840 | 26 | 24 | 29 | 22 | 32 | 21 | 44 | 17 | 48 | 16 | [18 empty] | 26 | 24 | 26
16416 | 26 | 25 | 27 | 24 | 29 | 23 | 30 | 22 | 33 | 21 | 35 | 20 | 38 | 19 | 41 | 18 | 42 | 18 | 45 | 17 | 50 | 16 | [6 empty] | 26 | 25 | 27
16992 | 23 | 26 | 27 | 25 | 30 | 23 | 32 | 22 | 36 | 20 | 39 | 19 | 47 | 17 | [14 empty] | 27 | 25 | 27
17568 | 24 | 26 | 29 | 24 | 33 | 22 | 35 | 21 | 38 | 20 | 41 | 19 | 44 | 18 | 45 | 18 | 48 | 17 | [10 empty] | 24 | 26 | 28
18336 | 29 | 25 | 30 | 24 | 32 | 23 | 36 | 21 | 39 | 20 | 42 | 19 | 47 | 18 | 50 | 17 | [12 empty] | 29 | 25 | 27
19080 | 26 | 26 | 30 | 25 | 33 | 23 | 35 | 22 | 36 | 22 | 38 | 21 | 41 | 20 | 44 | 19 | 45 | 19 | 48 | 18 | [8 empty] | 26 | 26 | 28
19848 | 27 | 26 | 32 | 24 | 33 | 24 | 35 | 23 | 39 | 21 | 42 | 20 | 50 | 18 | [14 empty] | 27 | 26 | 28
20616 | 32 | 25 | 33 | 25 | 36 | 23 | 38 | 22 | 41 | 21 | 44 | 20 | 45 | 20 | 47 | 19 | 48 | 19 | [10 empty] | 32 | 25 | 27
21384 | 29 | 26 | 35 | 24 | 39 | 22 | 42 | 21 | 50 | 19 | [18 empty] | 29 | 26 | 28
22152 | 30 | 26 | 35 | 25 | 36 | 24 | 38 | 23 | 39 | 23 | 41 | 22 | 44 | 21 | 47 | 20 | 48 | 20 | [10 empty] | 30 | 26 | 28
22920 | 36 | 25 | 38 | 24 | 42 | 22 | 45 | 21 | 50 | 20 | [18 empty] | 36 | 25 | 27
23688 | 32 | 26 | 39 | 24 | 41 | 23 | 44 | 22 | 47 | 21 | [18 empty] | 32 | 26 | 28
24496 | 33 | 26 | 38 | 25 | 39 | 25 | 42 | 23 | 45 | 22 | 48 | 21 | [16 empty] | 33 | 26 | 28
25456 | 35 | 26 | 41 | 24 | 42 | 24 | 44 | 23 | 45 | 23 | 47 | 22 | 48 | 22 | 50 | 21 | [12 empty] | 35 | 26 | 28
26416 | 36 | 26 | 41 | 25 | 42 | 25 | 44 | 24 | [20 empty] | 36 | 26 | 28
27376 | 45 | 24 | 47 | 23 | 48 | 23 | 50 | 22 | [20 empty] | 45 | 24 | 26
28336 | 38 | 26 | 44 | 25 | 45 | 25 | 47 | 24 | 50 | 23 | [18 empty] | 38 | 26 | 28
29296 | 39 | 26 | 47 | 25 | 48 | 24 | [22 empty] | 39 | 26 | 28
30576 | 41 | 26 | 42 | 26 | 48 | 25 | 50 | 24 | [20 empty] | 41 | 26 | 28
31704 | 50 | 25 | [26 empty] | 50 | 25 | 27
32856 | 44 | 26 | 45 | 26 | [24 empty] | 44 | 26 | 28
35160 | 47 | 26 | 48 | 26 | [24 empty] | 47 | 26 | 28
36696 | 50 | 26 | [26 empty] | 50 | 26 | 28

## DCI-1C-PCCH-20MHz-Gap1
TBS | Itbs =Imcs | nvrb | nvrb Bit map | nprb Bit map Even slot | nprb Bit map odd slot | Imcs | RIV
40 | 0 | 4 | 4,5,6,7 | 1,25,49,73 | 49,73,1,25 | 0 | 1 | Imcs = Itbs
56 | 1 | 4 | 4,5,6,7 | 1,25,49,73 | 49,73,1,25 | 1 | 1
72 | 2 | 4 | 4,5,6,7 | 1,25,49,73 | 49,73,1,25 | 2 | 1 | Modulation restricted to QPSK => Itbs<=9 Minimum size of Paging message[no paging record] = 4 bits =>1 byte RRC PDU=> 3 Bytes MAC PDU Size with S-TMSI paging = 5+4 +n*40+1 => 14 PAging records can be included Max size [IMSI paging, 1 record]= 94 bits =>12
120 | 3 | 4 | 4,5,6,7 | 1,25,49,73 | 49,73,1,25 | 3 | 1
136 | 4 | 4 | 4,5,6,7 | 1,25,49,73 | 49,73,1,25 | 4 | 1
144 | 5 | 4 | 4,5,6,7 | 1,25,49,73 | 49,73,1,25 | 5 | 1
176 | 6 | 4 | 4,5,6,7 | 1,25,49,73 | 49,73,1,25 | 6 | 1
208 | 7 | 4 | 4,5,6,7 | 1,25,49,73 | 49,73,1,25 | 7 | 1
224 | 8 | 4 | 4,5,6,7 | 1,25,49,73 | 49,73,1,25 | 8 | 1 | Number Virtual resources allocated =4 always Max modulation = QPSK TB sizes beyond 600 not allowed as with Nvrb =4, it will result in high coding rates.616 is the max TBS, which is allowed for Nprb=4 and QPSK modulation as per table 7.1.7.2.1-1 of 36.213
256 | 9 | 4 | 4,5,6,7 | 1,25,49,73 | 49,73,1,25 | 9 | 1
280 | 10 | 4 | 4,5,6,7 | 1,25,49,73 | 49,73,1,25 | 10 | 1
296 | 11 | 4 | 4,5,6,7 | 1,25,49,73 | 49,73,1,25 | 11 | 1
328 | 12 | 4 | 4,5,6,7 | 1,25,49,73 | 49,73,1,25 | 12 | 1
336 | 13 | 4 | 4,5,6,7 | 1,25,49,73 | 49,73,1,25 | 13 | 1
392 | 14 | 4 | 4,5,6,7 | 1,25,49,73 | 49,73,1,25 | 14 | 1
488 | 15 | 4 | 4,5,6,7 | 1,25,49,73 | 49,73,1,25 | 15 | 1
552 | 16 | 4 | 4,5,6,7 | 1,25,49,73 | 49,73,1,25 | 16 | 1
600 | 17 | 4 | 4,5,6,7 | 1,25,49,73 | 49,73,1,25 | 17 | 1
TTCN Configuration parameters
[8 empty] | Parameter | Value | Remarks
[8 empty] | Format | dci_1c
[8 empty] | ResourceAllocType | ra_2 | Need to clarify distributed
[8 empty] | Modulation_1stCW | QPSK | Max modulation
[8 empty] | Modulation_2ndCW | unused | no spatial multiplexing
[8 empty] | FirstRbIndex | 4 | Represent Virtual RB
[8 empty] | MaxRbCnt | 4 | a multiple of Rbstep Max vPRB [7] -Rb Start [4] +1
[8 empty] | Redundency Version List | None | UE HARQ feed back not received

## DCI-1C-BCCH-20MHz-Gap1
TBS | Itbs =Imcs | nvrb | nvrb Bit map | nprb Bit map Even slot | nprb Bit map odd slot | Imcs | RIV
40 | 0 | 4 | 0,1,2,3 | 0,24,48,72 | 48,72,0,24 | 0 | 0
56 | 1 | 4 | 0,1,2,3 | 0,24,48,72 | 48,72,0,24 | 1 | 0
72 | 2 | 4 | 0,1,2,3 | 0,24,48,72 | 48,72,0,24 | 2 | 0
120 | 3 | 4 | 0,1,2,3 | 0,24,48,72 | 48,72,0,24 | 3 | 0
136 | 4 | 4 | 0,1,2,3 | 0,24,48,72 | 48,72,0,24 | 4 | 0
144 | 5 | 4 | 0,1,2,3 | 0,24,48,72 | 48,72,0,24 | 5 | 0 |  | Number Virtual resources allocated =4 always Max modulation = QPSK TB sizes beyond 600 not allowed as with Nvrb =4, it will result in high coding rates. 600 is the closest to 616, which is aallowed for Nprb=4 and QPSK modulation as per table 7.1.7.2.1-1 of 36.213
176 | 6 | 4 | 0,1,2,3 | 0,24,48,72 | 48,72,0,24 | 6 | 0
208 | 7 | 4 | 0,1,2,3 | 0,24,48,72 | 48,72,0,24 | 7 | 0
224 | 8 | 4 | 0,1,2,3 | 0,24,48,72 | 48,72,0,24 | 8 | 0
256 | 9 | 4 | 0,1,2,3 | 0,24,48,72 | 48,72,0,24 | 9 | 0
280 | 10 | 4 | 0,1,2,3 | 0,24,48,72 | 48,72,0,24 | 10 | 0
296 | 11 | 4 | 0,1,2,3 | 0,24,48,72 | 48,72,0,24 | 11 | 0
328 | 12 | 4 | 0,1,2,3 | 0,24,48,72 | 48,72,0,24 | 12 | 0
336 | 13 | 4 | 0,1,2,3 | 0,24,48,72 | 48,72,0,24 | 13 | 0
392 | 14 | 4 | 0,1,2,3 | 0,24,48,72 | 48,72,0,24 | 14 | 0
488 | 15 | 4 | 0,1,2,3 | 0,24,48,72 | 48,72,0,24 | 15 | 0
552 | 16 | 4 | 0,1,2,3 | 0,24,48,72 | 48,72,0,24 | 16 | 0
600 | 17 | 4 | 0,1,2,3 | 0,24,48,72 | 48,72,0,24 | 17 | 0
Imcs = Itbs
TTCN Configuration parameters
[8 empty] | Parameter | Value | Remarks
[8 empty] | Format | dci_1c
[8 empty] | ResourceAllocType | ra_2 | Need to clarify distributed
[8 empty] | Modulation_1stCW | QPSK | Max modulation
[8 empty] | Modulation_2ndCW | unused | no spatial multiplexing
[8 empty] | FirstRbIndex | 0 | Represent Virtual RB
[8 empty] | MaxRbCnt | 4 | a multiple of Rbstep Max vPRB [3] -Rb Start [0] +1
[8 empty] | Redundency Version List | None | UE HARQ feed back not received

## DCI-1C-RAR-20MHz-Gap1
TBS | Itbs =Imcs | nvrb | nvrb Bit map | nprb Bit map Even slot | nprb Bit map odd slot | Imcs | RIV
40 | 0 | 4 | 8,9,10,11 | 2,26,50,74 | 50,74,2,26 | 0 | 2
56 | 1 | 4 | 8,9,10,11 | 2,26,50,74 | 50,74,2,26 | 1 | 2
72 | 2 | 4 | 8,9,10,11 | 2,26,50,74 | 50,74,2,26 | 2 | 2
120 | 3 | 4 | 8,9,10,11 | 2,26,50,74 | 50,74,2,26 | 3 | 2
136 | 4 | 4 | 8,9,10,11 | 2,26,50,74 | 50,74,2,26 | 4 | 2
144 | 5 | 4 | 8,9,10,11 | 2,26,50,74 | 50,74,2,26 | 5 | 2
176 | 6 | 4 | 8,9,10,11 | 2,26,50,74 | 50,74,2,26 | 6 | 2
208 | 7 | 4 | 8,9,10,11 | 2,26,50,74 | 50,74,2,26 | 7 | 2 |  |  | Number Virtual resources allocated =4 always Max modulation = QPSK TB sizes beyond 600 not allowed as with Nvrb =4, it will result in high coding rates. 600 is the closest to 616, which is aallowed for Nprb=4 and QPSK modulation as per table 7.1.7.2.1-1 of 36.213
224 | 8 | 4 | 8,9,10,11 | 2,26,50,74 | 50,74,2,26 | 8 | 2
256 | 9 | 4 | 8,9,10,11 | 2,26,50,74 | 50,74,2,26 | 9 | 2
280 | 10 | 4 | 8,9,10,11 | 2,26,50,74 | 50,74,2,26 | 10 | 2
296 | 11 | 4 | 8,9,10,11 | 2,26,50,74 | 50,74,2,26 | 11 | 2
328 | 12 | 4 | 8,9,10,11 | 2,26,50,74 | 50,74,2,26 | 12 | 2
336 | 13 | 4 | 8,9,10,11 | 2,26,50,74 | 50,74,2,26 | 13 | 2
392 | 14 | 4 | 8,9,10,11 | 2,26,50,74 | 50,74,2,26 | 14 | 2
488 | 15 | 4 | 8,9,10,11 | 2,26,50,74 | 50,74,2,26 | 15 | 2 |  |  | RAR length is 7 bytes [1 byte header and 6 byte Payload] Needing 1 byte for Back off indicator if included]. Tbsize of 600, allows max upto 10 RAR messages to be sent in one MAC PDU [8*7*10=560 bits] Max required in TTCN is 5 RAR
552 | 16 | 4 | 8,9,10,11 | 2,26,50,74 | 50,74,2,26 | 16 | 2
600 | 17 | 4 | 8,9,10,11 | 2,26,50,74 | 50,74,2,26 | 17 | 2
Imcs = Itbs
TTCN Configuration parameters
[8 empty] | Parameter | Value | Remarks
[8 empty] | Format | dci_1c
[8 empty] | ResourceAllocType | ra_2 | Need to clarify distributed
[8 empty] | Modulation_1stCW | QPSK | Max modulation
[8 empty] | Modulation_2ndCW | unused | no spatial multiplexing
[8 empty] | FirstRbIndex | 8 | Represent Virtual RB
[8 empty] | MaxRbCnt | 4 | a multiple of Rbstep Max vPRB [11] -Rb Start [8] +1
[8 empty] | Redundency Version List | None | UE HARQ feed back not received

## DCI-1-UE-Specific-20MHz-Gap1
TBS | Nprb | Itbs | Nprb | Itbs | Nprb | Itbs | Nprb | Itbs | Nprb | Itbs | Nprb | Itbs | Nprb | Itbs | Nprb | Itbs | Nprb | Itbs | Nprb | Itbs | Nprb | Itbs | Nprb | Itbs | Nprb | Itbs | Nprb | Itbs | Nprb | Itbs | Nprb | Itbs | Nprb | Itbs | Nprb-Itbs | Nprb-Itbs | Nprb-Itbs | Nprb-Itbs | Nprb-Itbs | Nprb-Itbs | Nprb-Itbs | Nprb-Itbs | Nprb-Itbs | Nprb-Itbs | Nprb-Itbs | Nprb-Itbs | Nprb-Itbs | Nprb-Itbs | Nprb-Itbs | Nprb-Itbs | Nprb-Itbs | Lowest Nprb-Itbs | Slctd Nprb | Slctd Itbs | Imcs | nprb Bit map | RBG Bit map[ the bits in 25 bit bit-map that shall be 1, and rest all zero, RBG0 is MSB, and RBG 24 is LSB]
88 | 4 | 0 | [32 empty] | 4 | 100 | 100 | 100 | 100 | 100 | 100 | 100 | 100 | 100 | 100 | 100 | 100 | 100 | 100 | 100 | 100 | 4 | 4 | 0 | 0 | 4...7 | 1
144 | 4 | 1 | [32 empty] | 3 | 100 | 100 | 100 | 100 | 100 | 100 | 100 | 100 | 100 | 100 | 100 | 100 | 100 | 100 | 100 | 100 | 3 | 4 | 1 | 1 | 4...7 | 1
176 | 4 | 2 | [32 empty] | 2 | 100 | 100 | 100 | 100 | 100 | 100 | 100 | 100 | 100 | 100 | 100 | 100 | 100 | 100 | 100 | 100 | 2 | 4 | 2 | 2 | 4...7 | 1
208 | 4 | 3 | 8 | 0 | [30 empty] | 1 | 8 | 100 | 100 | 100 | 100 | 100 | 100 | 100 | 100 | 100 | 100 | 100 | 100 | 100 | 100 | 100 | 1 | 4 | 3 | 3 | 4...7 | 1
256 | 4 | 4 | 8 | 1 | [30 empty] | 0 | 7 | 100 | 100 | 100 | 100 | 100 | 100 | 100 | 100 | 100 | 100 | 100 | 100 | 100 | 100 | 100 | 0 | 4 | 4 | 4 | 4...7 | 1
328 | 4 | 5 | 8 | 2 | 12 | 0 | [28 empty] | 1 | 6 | 12 | 100 | 100 | 100 | 100 | 100 | 100 | 100 | 100 | 100 | 100 | 100 | 100 | 100 | 100 | 1 | 4 | 5 | 5 | 4...7 | 1
392 | 4 | 6 | [32 empty] | 2 | 100 | 100 | 100 | 100 | 100 | 100 | 100 | 100 | 100 | 100 | 100 | 100 | 100 | 100 | 100 | 100 | 2 | 4 | 6 | 6 | 4...7 | 1 |  | TBS restricted to 10296 as UE category 1 will not support Ref 36.306 table 4.1.1
424 | 12 | 1 | 16 | 0 | [30 empty] | 11 | 16 | 100 | 100 | 100 | 100 | 100 | 100 | 100 | 100 | 100 | 100 | 100 | 100 | 100 | 100 | 100 | 11 | 12 | 1 | 1 | 4...15 | 1,2,3
440 | 8 | 3 | [32 empty] | 5 | 100 | 100 | 100 | 100 | 100 | 100 | 100 | 100 | 100 | 100 | 100 | 100 | 100 | 100 | 100 | 100 | 5 | 8 | 3 | 3 | 4...11 | 1,2
472 | 4 | 7 | [32 empty] | 3 | 100 | 100 | 100 | 100 | 100 | 100 | 100 | 100 | 100 | 100 | 100 | 100 | 100 | 100 | 100 | 100 | 3 | 4 | 7 | 7 | 4...7 | 1 |  | for (Itbs = 0 to 8) Imcs = Itbs for (Itbs = 9 to 14) Imcs =Itbs +1 for (Itbs = 15 to 26) Imcs = Itbs +2 Imcs 9 and 16 are not used
520 | 12 | 2 | [32 empty] | 10 | 100 | 100 | 100 | 100 | 100 | 100 | 100 | 100 | 100 | 100 | 100 | 100 | 100 | 100 | 100 | 100 | 10 | 12 | 2 | 2 | 4...15 | 1,2,3
536 | 4 | 8 | 20 | 0 | [30 empty] | 4 | 20 | 100 | 100 | 100 | 100 | 100 | 100 | 100 | 100 | 100 | 100 | 100 | 100 | 100 | 100 | 100 | 4 | 4 | 8 | 8 | 4...7 | 1
552 | 8 | 4 | [32 empty] | 4 | 100 | 100 | 100 | 100 | 100 | 100 | 100 | 100 | 100 | 100 | 100 | 100 | 100 | 100 | 100 | 100 | 4 | 8 | 4 | 4 | 4...11 | 1,2
568 | 16 | 1 | [32 empty] | 15 | 100 | 100 | 100 | 100 | 100 | 100 | 100 | 100 | 100 | 100 | 100 | 100 | 100 | 100 | 100 | 100 | 15 | 16 | 1 | 1 | 4...19 | 1,2,3,4
616 | 4 | 9 | [32 empty] | 5 | 100 | 100 | 100 | 100 | 100 | 100 | 100 | 100 | 100 | 100 | 100 | 100 | 100 | 100 | 100 | 100 | 5 | 4 | 9 | 10 | 4...7 | 1
648 | 24 | 0 | [32 empty] | 24 | 100 | 100 | 100 | 100 | 100 | 100 | 100 | 100 | 100 | 100 | 100 | 100 | 100 | 100 | 100 | 100 | 24 | 24 | 0 | 0 | 4...23,28...31 | 1,2,3,4,5,7 | TTCN Configuration parameters
680 | 4 | 10 | 8 | 5 | 12 | 3 | [28 empty] | 6 | 3 | 9 | 100 | 100 | 100 | 100 | 100 | 100 | 100 | 100 | 100 | 100 | 100 | 100 | 100 | 100 | 3 | 8 | 5 | 5 | 4...11 | 1,2 | Parameter | Value | Remarks
696 | 16 | 2 | [32 empty] | 14 | 100 | 100 | 100 | 100 | 100 | 100 | 100 | 100 | 100 | 100 | 100 | 100 | 100 | 100 | 100 | 100 | 14 | 16 | 2 | 2 | 4...19 | 1,2,3,4 | Format | dci_1
712 | 20 | 1 | [32 empty] | 19 | 100 | 100 | 100 | 100 | 100 | 100 | 100 | 100 | 100 | 100 | 100 | 100 | 100 | 100 | 100 | 100 | 19 | 20 | 1 | 1 | 4...23 | 1,2,3,4,5 | ResourceAllocType | ra_0 | Need to clarify localised
776 | 4 | 11 | 28 | 0 | [30 empty] | 7 | 28 | 100 | 100 | 100 | 100 | 100 | 100 | 100 | 100 | 100 | 100 | 100 | 100 | 100 | 100 | 100 | 7 | 4 | 11 | 12 | 4...7 | 1 | Modulation_1stCW | 64QAM | Max modulation
808 | 8 | 6 | [32 empty] | 2 | 100 | 100 | 100 | 100 | 100 | 100 | 100 | 100 | 100 | 100 | 100 | 100 | 100 | 100 | 100 | 100 | 2 | 8 | 6 | 6 | 4...11 | 1,2 | Modulation_2ndCW | unused | no spatial multiplexing
840 | 12 | 4 | [32 empty] | 8 | 100 | 100 | 100 | 100 | 100 | 100 | 100 | 100 | 100 | 100 | 100 | 100 | 100 | 100 | 100 | 100 | 8 | 12 | 4 | 4 | 4...15 | 1,2,3 | FirstRbIndex | 4 | Selected so as to avoid high coding rates in sub frames 0 and 5; same can now be used even in Intra frequency cell environment
872 | 20 | 2 | 24 | 1 | 32 | 0 | [28 empty] | 18 | 23 | 32 | 100 | 100 | 100 | 100 | 100 | 100 | 100 | 100 | 100 | 100 | 100 | 100 | 100 | 100 | 18 | 20 | 2 | 2 | 4...23 | 1,2,3,4,5 | MaxRbCnt | 80 | Max PRB [83] -RB Start [4] +1
904 | 4 | 12 | 16 | 3 | [30 empty] | 8 | 13 | 100 | 100 | 100 | 100 | 100 | 100 | 100 | 100 | 100 | 100 | 100 | 100 | 100 | 100 | 100 | 8 | 4 | 12 | 13 | 4...7 | 1 | Redundency Version List | 0,2,3,1,0 | Same as default used by UE, defined in 36.321
968 | 8 | 7 | [32 empty] | 1 | 100 | 100 | 100 | 100 | 100 | 100 | 100 | 100 | 100 | 100 | 100 | 100 | 100 | 100 | 100 | 100 | 1 | 8 | 7 | 7 | 4...11 | 1,2
1000 | 4 | 13 | 28 | 1 | 36 | 0 | [28 empty] | 9 | 27 | 36 | 100 | 100 | 100 | 100 | 100 | 100 | 100 | 100 | 100 | 100 | 100 | 100 | 100 | 100 | 9 | 4 | 13 | 14 | 4...7 | 1
1032 | 12 | 5 | [32 empty] | 7 | 100 | 100 | 100 | 100 | 100 | 100 | 100 | 100 | 100 | 100 | 100 | 100 | 100 | 100 | 100 | 100 | 7 | 12 | 5 | 5 | 4...15 | 1,2,3
1064 | 24 | 2 | [32 empty] | 22 | 100 | 100 | 100 | 100 | 100 | 100 | 100 | 100 | 100 | 100 | 100 | 100 | 100 | 100 | 100 | 100 | 22 | 24 | 2 | 2 | 4...23,28...31 | 1,2,3,4,5,7
1096 | 8 | 8 | 40 | 0 | [30 empty] | 0 | 40 | 100 | 100 | 100 | 100 | 100 | 100 | 100 | 100 | 100 | 100 | 100 | 100 | 100 | 100 | 100 | 0 | 8 | 8 | 8 | 4...11 | 1,2
1128 | 4 | 14 | 16 | 4 | [30 empty] | 10 | 12 | 100 | 100 | 100 | 100 | 100 | 100 | 100 | 100 | 100 | 100 | 100 | 100 | 100 | 100 | 100 | 10 | 4 | 14 | 15 | 4...7 | 1
1160 | 20 | 3 | 32 | 1 | [30 empty] | 17 | 31 | 100 | 100 | 100 | 100 | 100 | 100 | 100 | 100 | 100 | 100 | 100 | 100 | 100 | 100 | 100 | 17 | 20 | 3 | 3 | 4...23 | 1,2,3,4,5
1224 | 4 | 15 | 12 | 6 | 44 | 0 | [28 empty] | 11 | 6 | 44 | 100 | 100 | 100 | 100 | 100 | 100 | 100 | 100 | 100 | 100 | 100 | 100 | 100 | 100 | 6 | 12 | 6 | 6 | 4...15 | 1,2,3
1256 | 8 | 9 | 28 | 2 | [30 empty] | 1 | 26 | 100 | 100 | 100 | 100 | 100 | 100 | 100 | 100 | 100 | 100 | 100 | 100 | 100 | 100 | 100 | 1 | 8 | 9 | 10 | 4...11 | 1,2
1288 | 4 | 16 | 36 | 1 | [30 empty] | 12 | 35 | 100 | 100 | 100 | 100 | 100 | 100 | 100 | 100 | 100 | 100 | 100 | 100 | 100 | 100 | 100 | 12 | 4 | 16 | 18 | 4...7 | 1
1320 | 48 | 0 | [32 empty] | 48 | 100 | 100 | 100 | 100 | 100 | 100 | 100 | 100 | 100 | 100 | 100 | 100 | 100 | 100 | 100 | 100 | 48 | 48 | 0 | 0 | 4...23,28...43,56…67 | 1,2,3,4,5,7,8,9,10,14,15,16
1384 | 8 | 10 | 16 | 5 | 24 | 3 | [28 empty] | 2 | 11 | 21 | 100 | 100 | 100 | 100 | 100 | 100 | 100 | 100 | 100 | 100 | 100 | 100 | 100 | 100 | 2 | 8 | 10 | 11 | 4...11 | 1,2
1416 | 4 | 17 | 20 | 4 | 32 | 2 | 40 | 1 | 52 | 0 | [24 empty] | 13 | 16 | 30 | 39 | 52 | 100 | 100 | 100 | 100 | 100 | 100 | 100 | 100 | 100 | 100 | 100 | 100 | 13 | 4 | 17 | 19 | 4...7 | 1
1480 | 12 | 7 | [32 empty] | 5 | 100 | 100 | 100 | 100 | 100 | 100 | 100 | 100 | 100 | 100 | 100 | 100 | 100 | 100 | 100 | 100 | 5 | 12 | 7 | 7 | 4...15 | 1,2,3
1544 | 4 | 18 | 56 | 0 | [30 empty] | 14 | 56 | 100 | 100 | 100 | 100 | 100 | 100 | 100 | 100 | 100 | 100 | 100 | 100 | 100 | 100 | 100 | 14 | 4 | 18 | 20 | 4...7 | 1
1608 | 8 | 11 | 28 | 3 | 36 | 2 | 44 | 1 | [26 empty] | 3 | 25 | 34 | 43 | 100 | 100 | 100 | 100 | 100 | 100 | 100 | 100 | 100 | 100 | 100 | 100 | 100 | 3 | 8 | 11 | 12 | 4...11 | 1,2
1672 | 12 | 8 | 16 | 6 | 60 | 0 | [28 empty] | 4 | 10 | 60 | 100 | 100 | 100 | 100 | 100 | 100 | 100 | 100 | 100 | 100 | 100 | 100 | 100 | 100 | 4 | 12 | 8 | 8 | 4...15 | 1,2,3
1736 | 4 | 19 | 20 | 5 | 24 | 4 | 48 | 1 | [26 empty] | 15 | 15 | 20 | 47 | 100 | 100 | 100 | 100 | 100 | 100 | 100 | 100 | 100 | 100 | 100 | 100 | 100 | 15 | 20 | 5 | 5 | 4...23 | 1,2,3,4,5
1800 | 8 | 12 | 40 | 2 | 64 | 0 | [28 empty] | 4 | 38 | 64 | 100 | 100 | 100 | 100 | 100 | 100 | 100 | 100 | 100 | 100 | 100 | 100 | 100 | 100 | 4 | 8 | 12 | 13 | 4...11 | 1,2
1864 | 4 | 20 | 12 | 9 | 32 | 3 | 52 | 1 | 68 | 0 | [24 empty] | 16 | 3 | 29 | 51 | 68 | 100 | 100 | 100 | 100 | 100 | 100 | 100 | 100 | 100 | 100 | 100 | 100 | 3 | 12 | 9 | 10 | 4...15 | 1,2,3
1928 | 16 | 7 | [32 empty] | 9 | 100 | 100 | 100 | 100 | 100 | 100 | 100 | 100 | 100 | 100 | 100 | 100 | 100 | 100 | 100 | 100 | 9 | 16 | 7 | 7 | 4...19 | 1,2,3,4
1992 | 4 | 21 | 28 | 4 | 44 | 2 | 72 | 0 | [26 empty] | 17 | 24 | 42 | 72 | 100 | 100 | 100 | 100 | 100 | 100 | 100 | 100 | 100 | 100 | 100 | 100 | 100 | 17 | 4 | 21 | 23 | 4...7 | 1
2024 | 8 | 13 | 56 | 1 | [30 empty] | 5 | 55 | 100 | 100 | 100 | 100 | 100 | 100 | 100 | 100 | 100 | 100 | 100 | 100 | 100 | 100 | 100 | 5 | 8 | 13 | 14 | 4...11 | 1,2
2088 | 12 | 10 | 20 | 6 | 24 | 5 | 36 | 3 | 76 | 0 | [24 empty] | 2 | 14 | 19 | 33 | 76 | 100 | 100 | 100 | 100 | 100 | 100 | 100 | 100 | 100 | 100 | 100 | 100 | 2 | 12 | 10 | 11 | 4...15 | 1,2,3
2152 | 4 | 22 | 48 | 2 | 60 | 1 | [28 empty] | 18 | 46 | 59 | 100 | 100 | 100 | 100 | 100 | 100 | 100 | 100 | 100 | 100 | 100 | 100 | 100 | 100 | 18 | 4 | 22 | 24 | 4...7 | 1
2216 | 16 | 8 | 80 | 0 | [30 empty] | 8 | 80 | 100 | 100 | 100 | 100 | 100 | 100 | 100 | 100 | 100 | 100 | 100 | 100 | 100 | 100 | 100 | 8 | 16 | 8 | 8 | 4...19 | 1,2,3,4
2280 | 4 | 23 | 8 | 14 | 32 | 4 | [28 empty] | 19 | 6 | 28 | 100 | 100 | 100 | 100 | 100 | 100 | 100 | 100 | 100 | 100 | 100 | 100 | 100 | 100 | 6 | 8 | 14 | 15 | 4...11 | 1,2
2344 | 40 | 3 | 52 | 2 | 64 | 1 | 84 | 0 | [26 empty] | 37 | 50 | 63 | 84 | 100 | 100 | 100 | 100 | 100 | 100 | 100 | 100 | 100 | 100 | 100 | 100 | 100 | 37 | 40 | 3 | 3 | 4...23,28...43,56…59 | 1,2,3,4,5,7,8,9,10,14
2408 | 4 | 24 | 12 | 11 | [30 empty] | 20 | 1 | 100 | 100 | 100 | 100 | 100 | 100 | 100 | 100 | 100 | 100 | 100 | 100 | 100 | 100 | 100 | 1 | 12 | 11 | 12 | 4...15 | 1,2,3
2472 | 8 | 15 | 20 | 7 | 24 | 6 | 28 | 5 | 68 | 1 | 88 | 0 | [22 empty] | 7 | 13 | 18 | 23 | 67 | 88 | 100 | 100 | 100 | 100 | 100 | 100 | 100 | 100 | 100 | 100 | 100 | 7 | 8 | 15 | 17 | 4...11 | 1,2
2536 | 4 | 25 | 16 | 9 | 44 | 3 | 56 | 2 | 92 | 0 | [24 empty] | 21 | 7 | 41 | 54 | 92 | 100 | 100 | 100 | 100 | 100 | 100 | 100 | 100 | 100 | 100 | 100 | 100 | 7 | 16 | 9 | 10 | 4...19 | 1,2,3,4
2600 | 8 | 16 | 36 | 4 | 72 | 1 | [28 empty] | 8 | 32 | 71 | 100 | 100 | 100 | 100 | 100 | 100 | 100 | 100 | 100 | 100 | 100 | 100 | 100 | 100 | 8 | 8 | 16 | 18 | 4...11 | 1,2
2664 | 60 | 2 | 96 | 0 | [30 empty] | 58 | 96 | 100 | 100 | 100 | 100 | 100 | 100 | 100 | 100 | 100 | 100 | 100 | 100 | 100 | 100 | 100 | 58 | 60 | 2 | 2 | 4...23,28...43,56…71,76...83 | 1,2,3,4,5,7,8,9,10,14,15,16,17,19,20
2728 | 12 | 12 | [32 empty] | 0 | 100 | 100 | 100 | 100 | 100 | 100 | 100 | 100 | 100 | 100 | 100 | 100 | 100 | 100 | 100 | 100 | 0 | 12 | 12 | 13 | 4...15 | 1,2,3
2792 | 16 | 10 | 20 | 8 | 32 | 5 | 48 | 3 | 76 | 1 | 100 | 0 | [22 empty] | 6 | 12 | 27 | 45 | 75 | 100 | 100 | 100 | 100 | 100 | 100 | 100 | 100 | 100 | 100 | 100 | 100 | 6 | 16 | 10 | 11 | 4...19 | 1,2,3,4
2856 | 8 | 17 | 40 | 4 | 64 | 2 | 80 | 1 | [26 empty] | 9 | 36 | 62 | 79 | 100 | 100 | 100 | 100 | 100 | 100 | 100 | 100 | 100 | 100 | 100 | 100 | 100 | 9 | 8 | 17 | 19 | 4...11 | 1,2
2984 | 4 | 26 | 24 | 7 | 28 | 6 | 52 | 3 | [26 empty] | 22 | 17 | 22 | 49 | 100 | 100 | 100 | 100 | 100 | 100 | 100 | 100 | 100 | 100 | 100 | 100 | 100 | 17 | 24 | 7 | 7 | 4...23,28...31 | 1,2,3,4,5,7
3112 | 8 | 18 | 12 | 13 | 20 | 9 | 36 | 5 | 44 | 4 | 68 | 2 | 84 | 1 | [20 empty] | 10 | 1 | 11 | 31 | 40 | 66 | 83 | 100 | 100 | 100 | 100 | 100 | 100 | 100 | 100 | 100 | 100 | 1 | 12 | 13 | 14 | 4...15 | 1,2,3
3240 | 16 | 11 | 56 | 3 | 72 | 2 | 88 | 1 | [26 empty] | 5 | 53 | 70 | 87 | 100 | 100 | 100 | 100 | 100 | 100 | 100 | 100 | 100 | 100 | 100 | 100 | 100 | 5 | 16 | 11 | 12 | 4...19 | 1,2,3,4
3368 | 24 | 8 | 28 | 7 | 32 | 6 | 76 | 2 | 92 | 1 | [24 empty] | 16 | 21 | 26 | 74 | 91 | 100 | 100 | 100 | 100 | 100 | 100 | 100 | 100 | 100 | 100 | 100 | 100 | 16 | 24 | 8 | 8 | 4...23,28...31 | 1,2,3,4,5,7
3496 | 8 | 19 | 12 | 14 | 20 | 10 | 40 | 5 | 48 | 4 | 60 | 3 | 96 | 1 | [20 empty] | 11 | 2 | 10 | 35 | 44 | 57 | 95 | 100 | 100 | 100 | 100 | 100 | 100 | 100 | 100 | 100 | 100 | 2 | 12 | 14 | 15 | 4...15 | 1,2,3
3624 | 12 | 15 | 16 | 12 | 80 | 2 | 100 | 1 | [26 empty] | 3 | 4 | 78 | 99 | 100 | 100 | 100 | 100 | 100 | 100 | 100 | 100 | 100 | 100 | 100 | 100 | 100 | 3 | 12 | 15 | 17 | 4...15 | 1,2,3
3752 | 8 | 20 | 24 | 9 | 36 | 6 | 52 | 4 | 64 | 3 | 84 | 2 | [22 empty] | 12 | 15 | 30 | 48 | 61 | 82 | 100 | 100 | 100 | 100 | 100 | 100 | 100 | 100 | 100 | 100 | 100 | 12 | 8 | 20 | 22 | 4...11 | 1,2
3880 | 12 | 16 | 28 | 8 | 32 | 7 | 44 | 5 | [26 empty] | 4 | 20 | 25 | 39 | 100 | 100 | 100 | 100 | 100 | 100 | 100 | 100 | 100 | 100 | 100 | 100 | 100 | 4 | 12 | 16 | 18 | 4...15 | 1,2,3
4008 | 8 | 21 | 20 | 11 | 56 | 4 | 68 | 3 | 88 | 2 | [24 empty] | 13 | 9 | 52 | 65 | 86 | 100 | 100 | 100 | 100 | 100 | 100 | 100 | 100 | 100 | 100 | 100 | 100 | 9 | 20 | 11 | 12 | 4...23 | 1,2,3,4,5
4136 | 16 | 13 | 40 | 6 | 92 | 2 | [28 empty] | 3 | 34 | 90 | 100 | 100 | 100 | 100 | 100 | 100 | 100 | 100 | 100 | 100 | 100 | 100 | 100 | 100 | 3 | 16 | 13 | 14 | 4...19 | 1,2,3,4
4264 | 8 | 22 | 24 | 10 | 48 | 5 | 60 | 4 | 72 | 3 | 96 | 2 | [22 empty] | 14 | 14 | 43 | 56 | 69 | 94 | 100 | 100 | 100 | 100 | 100 | 100 | 100 | 100 | 100 | 100 | 100 | 14 | 24 | 10 | 11 | 4...23,28...31 | 1,2,3,4,5,7
4392 | 12 | 17 | 28 | 9 | 36 | 7 | 76 | 3 | [26 empty] | 5 | 19 | 29 | 73 | 100 | 100 | 100 | 100 | 100 | 100 | 100 | 100 | 100 | 100 | 100 | 100 | 100 | 5 | 12 | 17 | 19 | 4...15 | 1,2,3
4584 | 8 | 23 | 16 | 14 | 20 | 12 | 32 | 8 | 44 | 6 | 52 | 5 | 64 | 4 | 100 | 2 | [18 empty] | 15 | 2 | 8 | 24 | 38 | 47 | 60 | 98 | 100 | 100 | 100 | 100 | 100 | 100 | 100 | 100 | 100 | 2 | 16 | 14 | 15 | 4...19 | 1,2,3,4
4776 | 12 | 18 | 24 | 11 | 80 | 3 | [28 empty] | 6 | 13 | 77 | 100 | 100 | 100 | 100 | 100 | 100 | 100 | 100 | 100 | 100 | 100 | 100 | 100 | 100 | 6 | 12 | 18 | 20 | 4...15 | 1,2,3
4968 | 8 | 24 | 16 | 15 | 28 | 10 | 36 | 8 | 40 | 7 | 48 | 6 | 56 | 5 | 68 | 4 | 84 | 3 | [16 empty] | 16 | 1 | 18 | 28 | 33 | 42 | 51 | 64 | 81 | 100 | 100 | 100 | 100 | 100 | 100 | 100 | 100 | 1 | 16 | 15 | 17 | 4...19 | 1,2,3,4
5160 | 8 | 25 | 12 | 19 | 16 | 16 | 20 | 13 | 32 | 9 | 72 | 4 | 88 | 3 | [20 empty] | 17 | 7 | 0 | 7 | 23 | 68 | 85 | 100 | 100 | 100 | 100 | 100 | 100 | 100 | 100 | 100 | 100 | 0 | 16 | 16 | 18 | 4...19 | 1,2,3,4
5352 | 44 | 7 | 52 | 6 | 60 | 5 | 92 | 3 | [26 empty] | 37 | 46 | 55 | 89 | 100 | 100 | 100 | 100 | 100 | 100 | 100 | 100 | 100 | 100 | 100 | 100 | 100 | 37 | 44 | 7 | 7 | 4...23,28...43,56…63 | 1,2,3,4,5,7,8,9,10,14,15
5544 | 12 | 20 | 24 | 12 | 40 | 8 | 76 | 4 | 96 | 3 | [24 empty] | 8 | 12 | 32 | 72 | 93 | 100 | 100 | 100 | 100 | 100 | 100 | 100 | 100 | 100 | 100 | 100 | 100 | 8 | 12 | 20 | 22 | 4...15 | 1,2,3
5736 | 16 | 17 | 20 | 14 | 28 | 11 | 32 | 10 | 36 | 9 | 64 | 5 | 80 | 4 | 100 | 3 | [18 empty] | 1 | 6 | 17 | 22 | 27 | 59 | 76 | 97 | 100 | 100 | 100 | 100 | 100 | 100 | 100 | 100 | 100 | 1 | 16 | 17 | 19 | 4...19 | 1,2,3,4
5992 | 8 | 26 | 12 | 21 | 48 | 7 | 56 | 6 | 68 | 5 | 84 | 4 | [22 empty] | 18 | 9 | 41 | 50 | 63 | 80 | 100 | 100 | 100 | 100 | 100 | 100 | 100 | 100 | 100 | 100 | 100 | 9 | 12 | 21 | 23 | 4...15 | 1,2,3
6200 | 16 | 18 | 20 | 15 | 24 | 13 | 36 | 10 | 40 | 9 | 44 | 8 | 60 | 6 | 72 | 5 | 88 | 4 | [16 empty] | 2 | 5 | 11 | 26 | 31 | 36 | 54 | 67 | 84 | 100 | 100 | 100 | 100 | 100 | 100 | 100 | 100 | 2 | 16 | 18 | 20 | 4...19 | 1,2,3,4
6456 | 12 | 22 | 20 | 16 | 28 | 12 | 32 | 11 | 52 | 7 | 92 | 4 | [22 empty] | 10 | 4 | 16 | 21 | 45 | 88 | 100 | 100 | 100 | 100 | 100 | 100 | 100 | 100 | 100 | 100 | 100 | 4 | 20 | 16 | 18 | 4...23 | 1,2,3,4,5
6712 | 48 | 8 | 56 | 7 | 64 | 6 | 76 | 5 | [26 empty] | 40 | 49 | 58 | 71 | 100 | 100 | 100 | 100 | 100 | 100 | 100 | 100 | 100 | 100 | 100 | 100 | 100 | 40 | 48 | 8 | 8 | 4...23,28...43,56…67 | 1,2,3,4,5,7,8,9,10,14,15,16
6968 | 12 | 23 | 16 | 19 | 24 | 14 | 40 | 10 | 44 | 9 | 68 | 6 | 80 | 5 | 96 | 4 | [18 empty] | 11 | 3 | 10 | 30 | 35 | 62 | 75 | 92 | 100 | 100 | 100 | 100 | 100 | 100 | 100 | 100 | 100 | 3 | 16 | 19 | 21 | 4...19 | 1,2,3,4
7224 | 12 | 24 | 20 | 17 | 24 | 15 | 28 | 13 | 32 | 12 | 36 | 11 | 52 | 8 | 60 | 7 | 100 | 4 | [16 empty] | 12 | 3 | 9 | 15 | 20 | 25 | 44 | 53 | 96 | 100 | 100 | 100 | 100 | 100 | 100 | 100 | 100 | 3 | 20 | 17 | 19 | 4...23 | 1,2,3,4,5
7480 | 12 | 25 | 16 | 20 | 48 | 9 | 72 | 6 | 84 | 5 | [24 empty] | 13 | 4 | 39 | 66 | 79 | 100 | 100 | 100 | 100 | 100 | 100 | 100 | 100 | 100 | 100 | 100 | 100 | 4 | 16 | 20 | 22 | 4...19 | 1,2,3,4
7736 | 24 | 16 | 44 | 10 | 56 | 8 | 64 | 7 | 88 | 5 | [24 empty] | 8 | 34 | 48 | 57 | 83 | 100 | 100 | 100 | 100 | 100 | 100 | 100 | 100 | 100 | 100 | 100 | 100 | 8 | 24 | 16 | 18 | 4...23,28...31 | 1,2,3,4,5,7
7992 | 16 | 21 | 20 | 18 | 28 | 14 | 40 | 11 | 76 | 6 | 92 | 5 | [22 empty] | 5 | 2 | 14 | 29 | 70 | 87 | 100 | 100 | 100 | 100 | 100 | 100 | 100 | 100 | 100 | 100 | 100 | 2 | 20 | 18 | 20 | 4...23 | 1,2,3,4,5
8248 | 32 | 13 | 36 | 12 | 52 | 9 | 68 | 7 | 80 | 6 | [24 empty] | 19 | 24 | 43 | 61 | 74 | 100 | 100 | 100 | 100 | 100 | 100 | 100 | 100 | 100 | 100 | 100 | 100 | 19 | 32 | 13 | 14 | 4...23,28...39 | 1,2,3,4,5,7,8,9
8504 | 16 | 22 | 20 | 19 | 28 | 15 | 48 | 10 | 60 | 8 | 96 | 5 | [22 empty] | 6 | 1 | 13 | 38 | 52 | 91 | 100 | 100 | 100 | 100 | 100 | 100 | 100 | 100 | 100 | 100 | 100 | 1 | 20 | 19 | 21 | 4...23 | 1,2,3,4,5
8760 | 12 | 26 | 24 | 17 | 44 | 11 | 56 | 9 | 72 | 7 | 84 | 6 | 100 | 5 | [20 empty] | 14 | 7 | 33 | 47 | 65 | 78 | 95 | 100 | 100 | 100 | 100 | 100 | 100 | 100 | 100 | 100 | 100 | 7 | 24 | 17 | 19 | 4...23,28...31 | 1,2,3,4,5,7
9144 | 16 | 23 | 20 | 20 | 28 | 16 | 32 | 14 | 36 | 13 | 40 | 12 | 52 | 10 | 64 | 8 | 76 | 7 | 88 | 6 | [14 empty] | 7 | 0 | 12 | 18 | 23 | 28 | 42 | 56 | 69 | 82 | 100 | 100 | 100 | 100 | 100 | 100 | 100 | 0 | 20 | 20 | 22 | 4...23 | 1,2,3,4,5
9528 | 24 | 18 | 48 | 11 | 60 | 9 | 68 | 8 | 92 | 6 | [24 empty] | 6 | 37 | 51 | 60 | 86 | 100 | 100 | 100 | 100 | 100 | 100 | 100 | 100 | 100 | 100 | 100 | 100 | 6 | 24 | 18 | 20 | 4...23,28...31 | 1,2,3,4,5,7
9912 | 16 | 24 | 20 | 21 | 32 | 15 | 44 | 12 | 56 | 10 | 72 | 8 | 80 | 7 | 96 | 6 | [18 empty] | 8 | 1 | 17 | 32 | 46 | 64 | 73 | 90 | 100 | 100 | 100 | 100 | 100 | 100 | 100 | 100 | 100 | 1 | 20 | 21 | 23 | 4...23 | 1,2,3,4,5
10296 | 16 | 25 | 24 | 19 | 28 | 17 | 32 | 16 | 36 | 14 | 40 | 13 | 64 | 9 | 84 | 7 | 100 | 6 | [16 empty] | 9 | 5 | 11 | 16 | 22 | 27 | 55 | 77 | 94 | 100 | 100 | 100 | 100 | 100 | 100 | 100 | 100 | 5 | 24 | 19 | 21 | 4...23,28...31 | 1,2,3,4,5,7

## DCI-1-RA0-ExplicitConfig
DCI fromat 1, Resource allocation 0
| 10 Mhz | 15 MHZ | 20 Mhz
NRBDL | 50 | 75 | 100
RBG Size (P) | 3 | 4 | 4
NRBG | 17 | 19 | 25
Last NRBG Size | 2 | 3 | 4
nPRB | Bit MAP | Bit MAP | Bit MAP
1 | Not Applicable | Not Applicable | Not Applicable
2 | 48 and 49 | Not Applicable | Not Applicable
3 | 0 T0 2 | 72, 73 and 74 | Not Applicable | TTCN Configuration parameters[Explicit DCI Info]
4 | Not Applicable | 0 T0 3 | 0 To 3 | Parameter | Value | Remarks
5 | 0 TO 2, 48 and 49 | Not Applicable | Not Applicable | Imcs_1stCW | Imcs under test
6 | 0 T0 5 | Not Applicable | Not Applicable | Imcs_2ndCW | not used
7 | Not Applicable | 0 TO 3, 72, 73 and 74 | Not Applicable | Format | dci_1
8 | 0 TO 5, 48 and 49 | 0 T0 7 | 0 To 7 | ResourceAllocType | ra_0
9 | 0 T0 8 | Not Applicable | Not Applicable | FirstRbIndex | 0
10 | Not Applicable | Not Applicable | Not Applicable | Nprb | nPRB under test [As per nPRB Column]
11 | 0 TO 8, 48 and 49 | 0 TO 7, 72, 73 and 74 | Not Applicable | Redundency Version List | 0,2,3,1,0 | Same as default used by UE, defined in 36.321
12 | 0 T0 11 | 0 T0 11 | 0 To 11
13 | Not Applicable | Not Applicable | Not Applicable
14 | 0 TO 11, 48 and 49 | Not Applicable | Not Applicable
15 | 0 T0 14 | 0 TO 11, 72, 73 and 74 | Not Applicable
16 | Not Applicable | 0 T0 15 | 0 To 15
17 | 0 TO 14, 48 and 49 | Not Applicable | Not Applicable
18 | 0 T0 17 | Not Applicable | Not Applicable
19 | Not Applicable | 0 TO 15, 72, 73 and 74 | Not Applicable
20 | 0 TO 17, 48 and 49 | 0 T0 19 | 0 To 19
21 | 0 T0 20 | Not Applicable | Not Applicable
22 | Not Applicable | Not Applicable | Not Applicable
23 | 0 TO 20, 48 and 49 | 0 TO 19, 72, 73 and 74 | Not Applicable
24 | 0 T0 23 | 0 T0 23 | 0 To 23
25 | Not Applicable | Not Applicable | Not Applicable
26 | 0 TO 23, 48 and 49 | Not Applicable | Not Applicable
27 | 0 T0 26 | 0 TO 23, 72, 73 and 74 | Not Applicable
28 | Not Applicable | 0 T0 27 | 0 To 27
29 | 0 TO 26, 48 and 49 | Not Applicable | Not Applicable
30 | 0 T0 29 | Not Applicable | Not Applicable
31 | Not Applicable | 0 TO 27, 72, 73 and 74 | Not Applicable
32 | 0 TO 29, 48 and 49 | 0 T0 31 | 0 To 31
33 | 0 T0 32 | Not Applicable | Not Applicable
34 | Not Applicable | Not Applicable | Not Applicable
35 | 0 TO 32, 48 and 49 | 0 TO 31, 72, 73 and 74 | Not Applicable
36 | 0 T0 35 | 0 T0 35 | 0 To 35
37 | Not Applicable | Not Applicable | Not Applicable
38 | 0 TO 35, 48 and 49 | Not Applicable | Not Applicable
39 | 0 T0 38 | 0 TO 35, 72, 73 and 74 | Not Applicable
40 | Not Applicable | 0 T0 39 | 0 To 39
41 | 0 TO 38, 48 and 49 | Not Applicable | Not Applicable
42 | 0 T0 41 | Not Applicable | Not Applicable
43 | Not Applicable | 0 TO 39, 72, 73 and 74 | Not Applicable
44 | 0 TO 41, 48 and 49 | 0 T0 43 | 0 To 43
45 | 0 T0 44 | Not Applicable | Not Applicable
46 | Not Applicable | Not Applicable | Not Applicable
47 | 0 TO 44, 48 and 49 | 0 TO 43, 72, 73 and 74 | Not Applicable
48 | 0 T0 47 | 0 T0 47 | 0 To 47
49 | Not Applicable | Not Applicable | Not Applicable
50 | 0 TO 47, 48 and 49 | Not Applicable | Not Applicable
51 |  | 0 TO 47, 72, 73 and 74 | Not Applicable
52 |  | 0 T0 51 | 0 To 51
53 |  | Not Applicable | Not Applicable
54 |  | Not Applicable | Not Applicable
55 |  | 0 TO 51, 72, 73 and 74 | Not Applicable
56 |  | 0 T0 55 | 0 To 55
57 |  | Not Applicable | Not Applicable
58 |  | Not Applicable | Not Applicable
59 |  | 0 TO 55, 72, 73 and 74 | Not Applicable
60 |  | 0 T0 59 | 0 To 59
61 |  | Not Applicable | Not Applicable
62 |  | Not Applicable | Not Applicable
63 |  | 0 TO 59, 72, 73 and 74 | Not Applicable
64 |  | 0 T0 63 | 0 To 63
65 |  | Not Applicable | Not Applicable
66 |  | Not Applicable | Not Applicable
67 |  | 0 TO 63, 72, 73 and 74 | Not Applicable
68 |  | 0 T0 67 | 0 To 67
69 |  | Not Applicable | Not Applicable
70 |  | Not Applicable | Not Applicable
71 |  | 0 TO 67, 72, 73 and 74 | Not Applicable
72 |  | 0 T0 71 | 0 To 71
73 |  | Not Applicable | Not Applicable
74 |  | Not Applicable | Not Applicable
75 |  | 0 TO 71, 72, 73 and 74 | Not Applicable
76 |  |  | 0 To 75
77 |  |  | Not Applicable
78 |  |  | Not Applicable
79 |  |  | Not Applicable
80 |  |  | 0 To 79
81 |  |  | Not Applicable
82 |  |  | Not Applicable
83 |  |  | Not Applicable
84 |  |  | 0 To 83
85 |  |  | Not Applicable
86 |  |  | Not Applicable
87 |  |  | Not Applicable
88 |  |  | 0 To 87
89 |  |  | Not Applicable
90 |  |  | Not Applicable
91 |  |  | Not Applicable
92 |  |  | 0 To 91
93 |  |  | Not Applicable
94 |  |  | Not Applicable
95 |  |  | Not Applicable
96 |  |  | 0 To 95
97 |  |  | Not Applicable
98 |  |  | Not Applicable
99 |  |  | Not Applicable
100 |  |  | 0 To 99

## DCI-1-RA1-ExplicitConfig
DCI fromat 1, Resource allocation 1
| 10 Mhz | 15 Mhz | 20 Mhz
NRBDL | 50 | 75 | 100
RBG Size (P) | 3 | 4 | 4
Allowed PRB's for p=0 | 0,3,6,9,12,15,18,21,24,27,30,33,36,39,42,45,48 | 0,4,8,12,16,20,24,28,32,36,40,44,48,52,56,60,64,68,72 | 0,4,8,12,16,20,24,28,32,36,40,44,48,52,56,60,64,68,72,76,80,84,88,92,96
shift bit | 0 | 0 | 0
NRBType1 | 14 | 16 | 22
DeltaShift | 0 | 0 | 0
Adressable PRB's[0..NRBType1] | 0,3,6,9,12,15,18,21,24,27,30,33,36,39 | 0,4,8,12,16,20,24,28,32,36,40,44,48,52,56,60 | 0,4,8,12,16,20,24,28,32,36,40,44,48,52,56,60,64,68,72,76,80,84
nPRB | Bit Map as index of addressable PRB's | Bit Map as index of addressable PRB's | Bit Map as index of addressable PRB's
1 | 0 to 0 | 0 to 0 | 0 to 0
2 | 0 to 1 | 0 to 1 | 0 to 1
3 | 0 to 2 | 0 to 2 | 0 to 2
4 | 0 to 3 | 0 to 3 | 0 to 3 | TTCN Configuration parameters[Explicit DCI Info]
5 | 0 to 4 | 0 to 4 | 0 to 4 | Parameter | Value | Remarks
6 | 0 to 5 | 0 to 5 | 0 to 5 | Imcs_1stCW | Imcs under test
7 | 0 to 6 | 0 to 6 | 0 to 6 | Imcs_2ndCW | not used
8 | 0 to 7 | 0 to 7 | 0 to 7 | Format | dci_1
9 | 0 to 8 | 0 to 8 | 0 to 8 | ResourceAllocType | ra_1
10 | 0 to 9 | 0 to 9 | 0 to 9 | FirstRbIndex | 0
11 | 0 to 10 | 0 to 10 | 0 to 10 | Nprb | nPRB under test [As per nPRB Column]
12 | 0 to 11 | 0 to 11 | 0 to 11 | Redundency Version List | 0,2,3,1,0 | Same as default used by UE, defined in 36.321
13 | 0 to 12 | 0 to 12 | 0 to 12
14 | 0 to 13 | 0 to 13 | 0 to 13
15 | Not Applicable | 0 to 14 | 0 to 14
16 | Not Applicable | 0 to 15 | 0 to 15
17 | Not Applicable | Not Applicable | 0 to 16
18 | Not Applicable | Not Applicable | 0 to 17
19 | Not Applicable | Not Applicable | 0 to 18
20 | Not Applicable | Not Applicable | 0 to 19
21 | Not Applicable | Not Applicable | 0 to 20
22 | Not Applicable | Not Applicable | 0 to 21
>22 | Not Applicable | Not Applicable | Not Applicable

## DCI1A-ExplicitConfig
DCI fromat 1A, Resource allocation 2, Localised
All PRB's with index 0 to 49[10Mhz]/74[15Mhz]/99[20Mhz] are allowed. |  |  |  |  | TTCN Configuration parameters[Explicit DCI Info]
[5 empty] | Parameter | Value | Remarks
[5 empty] | Imcs_1stCW | Imcs under test
[5 empty] | Imcs_2ndCW | not used
[5 empty] | Format | dci_1A
[5 empty] | ResourceAllocType | ra_2_Localised
[5 empty] | FirstRbIndex | 0
[5 empty] | Nprb | nPRB under test
[5 empty] | Redundency Version List | 0,2,3,1,0 | Same as default used by UE, defined in 36.321
7.1.7.1.3 DCI fromat 1A, Resource allocation 2, Distributed
| 10 Mhz | 15 Mhz | 20 Mhz
NRBDL | 50 | 75 | 100
NVRBDL | 16 | 16 | 16 | 36.213 clause 7.1.6.3
nPRB | VRB index | VRB index | VRB index
1 | 0 TO 0 | 0 TO 0 | 0 TO 0
2 | 0 TO 1 | 0 TO 1 | 0 TO 1 |  | TTCN Configuration parameters[Explicit DCI Info]
3 | 0 TO 2 | 0 TO 2 | 0 TO 2 |  | Parameter | Value | Remarks
4 | 0 TO 3 | 0 TO 3 | 0 TO 3 |  | Imcs_1stCW | Imcs under test
5 | 0 TO 4 | 0 TO 4 | 0 TO 4 |  | Imcs_2ndCW | not used
6 | 0 TO 5 | 0 TO 5 | 0 TO 5 |  | Format | dci_1A
7 | 0 TO 6 | 0 TO 6 | 0 TO 6 |  | ResourceAllocType | ra_2_Distributed
8 | 0 TO 7 | 0 TO 7 | 0 TO 7 |  | FirstRbIndex | 0
9 | 0 TO 8 | 0 TO 8 | 0 TO 8 |  | Nprb | nPRB under test [As per nPRB Column]
10 | 0 TO 9 | 0 TO 9 | 0 TO 9 |  | Redundency Version List | 0,2,3,1,0 | Same as default used by UE, defined in 36.321
11 | 0 TO 10 | 0 TO 10 | 0 TO 10
12 | 0 TO 11 | 0 TO 11 | 0 TO 11
13 | 0 TO 12 | 0 TO 12 | 0 TO 12
14 | 0 TO 13 | 0 TO 13 | 0 TO 13
15 | 0 TO 14 | 0 TO 14 | 0 TO 14
16 | 0 TO 15 | 0 TO 15 | 0 TO 15
>16 | Not Applicable | Not Applicable | Not Applicable

## DCI-2A-RA0-ExplicitConfig
DCI fromat 2A, Resource allocation 0
| 10 Mhz | 15 MHZ | 20 Mhz
NRBDL | 50 | 75 | 100
RBG Size (P) | 3 | 4 | 4
NRBG | 17 | 19 | 25
Last NRBG Size | 2 | 3 | 4
nPRB [Per TB] | Bit MAP | Bit MAP | Bit MAP
1 | Not Applicable | Not Applicable | Not Applicable
2 | 48 and 49 | Not Applicable | Not Applicable
3 | 0 T0 2 | 72, 73 and 74 | Not Applicable | TTCN Configuration parameters[Explicit DCI Info]
4 | Not Applicable | 0 T0 3 | 0 To 3 | Parameter | Value | Remarks
5 | 0 TO 2, 48 and 49 | Not Applicable | Not Applicable | Imcs_1stCW | Imcs#1 under test
6 | 0 T0 5 | Not Applicable | Not Applicable | Imcs_2ndCW | Imcs#2 under test
7 | Not Applicable | 0 TO 3, 72, 73 and 74 | Not Applicable | Format | dci_2A
8 | 0 TO 5, 48 and 49 | 0 T0 7 | 0 To 7 | ResourceAllocType | ra_0
9 | 0 T0 8 | Not Applicable | Not Applicable | FirstRbIndex | 0
10 | Not Applicable | Not Applicable | Not Applicable | Nprb | nPRB under test [As per nPRB Column]
11 | 0 TO 8, 48 and 49 | 0 TO 7, 72, 73 and 74 | Not Applicable | Redundency Version List | 0,2,3,1,0 | Same as default used by UE, defined in 36.321
12 | 0 T0 11 | 0 T0 11 | 0 To 11 | RedundancyVersionList_2ndCW | omit | Same as list for CW1
13 | Not Applicable | Not Applicable | Not Applicable | CodeWordSwapFlag | 0'B
14 | 0 TO 11, 48 and 49 | Not Applicable | Not Applicable | PrecodingBits | None
15 | 0 T0 14 | 0 TO 11, 72, 73 and 74 | Not Applicable
16 | Not Applicable | 0 T0 15 | 0 To 15
17 | 0 TO 14, 48 and 49 | Not Applicable | Not Applicable
18 | 0 T0 17 | Not Applicable | Not Applicable
19 | Not Applicable | 0 TO 15, 72, 73 and 74 | Not Applicable
20 | 0 TO 17, 48 and 49 | 0 T0 19 | 0 To 19
21 | 0 T0 20 | Not Applicable | Not Applicable
22 | Not Applicable | Not Applicable | Not Applicable
23 | 0 TO 20, 48 and 49 | 0 TO 19, 72, 73 and 74 | Not Applicable
24 | 0 T0 23 | 0 T0 23 | 0 To 23
25 | Not Applicable | Not Applicable | Not Applicable
26 | 0 TO 23, 48 and 49 | Not Applicable | Not Applicable
27 | 0 T0 26 | 0 TO 23, 72, 73 and 74 | Not Applicable
28 | Not Applicable | 0 T0 27 | 0 To 27
29 | 0 TO 26, 48 and 49 | Not Applicable | Not Applicable
30 | 0 T0 29 | Not Applicable | Not Applicable
31 | Not Applicable | 0 TO 27, 72, 73 and 74 | Not Applicable
32 | 0 TO 29, 48 and 49 | 0 T0 31 | 0 To 31
33 | 0 T0 32 | Not Applicable | Not Applicable
34 | Not Applicable | Not Applicable | Not Applicable
35 | 0 TO 32, 48 and 49 | 0 TO 31, 72, 73 and 74 | Not Applicable
36 | 0 T0 35 | 0 T0 35 | 0 To 35
37 | Not Applicable | Not Applicable | Not Applicable
38 | 0 TO 35, 48 and 49 | Not Applicable | Not Applicable
39 | 0 T0 38 | 0 TO 35, 72, 73 and 74 | Not Applicable
40 | Not Applicable | 0 T0 39 | 0 To 39
41 | 0 TO 38, 48 and 49 | Not Applicable | Not Applicable
42 | 0 T0 41 | Not Applicable | Not Applicable
43 | Not Applicable | 0 TO 39, 72, 73 and 74 | Not Applicable
44 | 0 TO 41, 48 and 49 | 0 T0 43 | 0 To 43
45 | 0 T0 44 | Not Applicable | Not Applicable
46 | Not Applicable | Not Applicable | Not Applicable
47 | 0 TO 44, 48 and 49 | 0 TO 43, 72, 73 and 74 | Not Applicable
48 | 0 T0 47 | 0 T0 47 | 0 To 47
49 | Not Applicable | Not Applicable | Not Applicable
50 | 0 TO 47, 48 and 49 | Not Applicable | Not Applicable
51 |  | 0 TO 47, 72, 73 and 74 | Not Applicable
52 |  | 0 T0 51 | 0 To 51
53 |  | Not Applicable | Not Applicable
54 |  | Not Applicable | Not Applicable
55 |  | 0 TO 51, 72, 73 and 74 | Not Applicable
56 |  | 0 T0 55 | 0 To 55
57 |  | Not Applicable | Not Applicable
58 |  | Not Applicable | Not Applicable
59 |  | 0 TO 55, 72, 73 and 74 | Not Applicable
60 |  | 0 T0 59 | 0 To 59
61 |  | Not Applicable | Not Applicable
62 |  | Not Applicable | Not Applicable
63 |  | 0 TO 59, 72, 73 and 74 | Not Applicable
64 |  | 0 T0 63 | 0 To 63
65 |  | Not Applicable | Not Applicable
66 |  | Not Applicable | Not Applicable
67 |  | 0 TO 63, 72, 73 and 74 | Not Applicable
68 |  | 0 T0 67 | 0 To 67
69 |  | Not Applicable | Not Applicable
70 |  | Not Applicable | Not Applicable
71 |  | 0 TO 67, 72, 73 and 74 | Not Applicable
72 |  | 0 T0 71 | 0 To 71
73 |  | Not Applicable | Not Applicable
74 |  | Not Applicable | Not Applicable
75 |  | 0 TO 71, 72, 73 and 74 | Not Applicable
76 |  |  | 0 To 75
77 |  |  | Not Applicable
78 |  |  | Not Applicable
79 |  |  | Not Applicable
80 |  |  | 0 To 79
81 |  |  | Not Applicable
82 |  |  | Not Applicable
83 |  |  | Not Applicable
84 |  |  | 0 To 83
85 |  |  | Not Applicable
86 |  |  | Not Applicable
87 |  |  | Not Applicable
88 |  |  | 0 To 87
89 |  |  | Not Applicable
90 |  |  | Not Applicable
91 |  |  | Not Applicable
92 |  |  | 0 To 91
93 |  |  | Not Applicable
94 |  |  | Not Applicable
95 |  |  | Not Applicable
96 |  |  | 0 To 95
97 |  |  | Not Applicable
98 |  |  | Not Applicable
99 |  |  | Not Applicable
100 |  |  | 0 To 99

## DCI-2A-RA1-ExplicitConfig
DCI fromat 2A, Resource allocation 1
| 10 Mhz | 15 Mhz | 20 Mhz
NRBDL | 50 | 75 | 100
RBG Size (P) | 3 | 4 | 4
Allowed PRB's for p=0 | 0,3,6,9,12,15,18,21,24,27,30,33,36,39,42,45,48 | 0,4,8,12,16,20,24,28,32,36,40,44,48,52,56,60,64,68,72 | 0,4,8,12,16,20,24,28,32,36,40,44,48,52,56,60,64,68,72,76,80,84,88,92,96
shift bit | 0 | 0 | 0
NRBType1 | 14 | 16 | 22
DeltaShift | 0 | 0 | 0
Adressable PRB's[0..NRBType1] | 0,3,6,9,12,15,18,21,24,27,30,33,36,39 | 0,4,8,12,16,20,24,28,32,36,40,44,48,52,56,60 | 0,4,8,12,16,20,24,28,32,36,40,44,48,52,56,60,64,68,72,76,80,84
nPRB [Per TB] | Bit Map as index of addressable PRB's | Bit Map as index of addressable PRB's | Bit Map as index of addressable PRB's
1 | 0 to 0 | 0 to 0 | 0 to 0
2 | 0 to 1 | 0 to 1 | 0 to 1
3 | 0 to 2 | 0 to 2 | 0 to 2
4 | 0 to 3 | 0 to 3 | 0 to 3 | TTCN Configuration parameters[Explicit DCI Info]
5 | 0 to 4 | 0 to 4 | 0 to 4 | Parameter | Value | Remarks
6 | 0 to 5 | 0 to 5 | 0 to 5 | Imcs_1stCW | Imcs#1 under test
7 | 0 to 6 | 0 to 6 | 0 to 6 | Imcs_2ndCW | Imcs#2 under test
8 | 0 to 7 | 0 to 7 | 0 to 7 | Format | dci_2A
9 | 0 to 8 | 0 to 8 | 0 to 8 | ResourceAllocType | ra_1
10 | 0 to 9 | 0 to 9 | 0 to 9 | FirstRbIndex | 0
11 | 0 to 10 | 0 to 10 | 0 to 10 | Nprb | nPRB under test [As per nPRB Column]
12 | 0 to 11 | 0 to 11 | 0 to 11 | Redundency Version List | 0,2,3,1,0 | Same as default used by UE, defined in 36.321
13 | 0 to 12 | 0 to 12 | 0 to 12 | RedundancyVersionList_2ndCW | omit | Same as list for CW1
14 | 0 to 13 | 0 to 13 | 0 to 13 | CodeWordSwapFlag | '1'B
15 | Not Applicable | 0 to 14 | 0 to 14 | PrecodingBits | None
16 | Not Applicable | 0 to 15 | 0 to 15
17 | Not Applicable | Not Applicable | 0 to 16
18 | Not Applicable | Not Applicable | 0 to 17
19 | Not Applicable | Not Applicable | 0 to 18
20 | Not Applicable | Not Applicable | 0 to 19
21 | Not Applicable | Not Applicable | 0 to 20
22 | Not Applicable | Not Applicable | 0 to 21
>22 | Not Applicable | Not Applicable | Not Applicable