## EV-MPC7400
Galileo Name | Manufacture: | Description | LOCATION | Qnt. | Type | SMT/TH
C107TYPED | SAMSUNG | C100UF TYPED TANT | C1,C43 | 2 | CAP | SMT
C106TYPEB | SAMSUNG | C10UF TYPEB 10V TANT | C2-C5,C44,C55-C56 | 7 | CAP | SMT
C1030402 |  | C10NF 0402 X7R 25V | C9,C12,C14,C24,C35,C47, | 46 | CAP | SMT
C49-C50,C52-C53,C57-C62,
C67,C69-C72,C78,C80-C83,
C87-C92,C94-C104,C106-C108
C1040402 |  | C0.1UF 0402 X7R 25V | C6-C8,C10-C11,C13,C15-C23, | 50 | CAP | SMT
C25-C34,C36-C39,C45-C46,
C48,C51,C54,C63-C66,
C68,C73-C77,C79,C84-C86,
C93,C105
C225TYPEA | SAMSUNG | C2.2UF TYPEA TANT | C41,C42 | 2 | CAP | SMT
PH2-80sG | KCC | HEADER1X2 | JP5-JP9,JP11 | 6 | ASSY | TH
ph1-40s-g | KCC | HEADER1X3 | JP1-JP4,JP10 | 5 | ASSY | TH
PH2-80sG | KCC | HEADER 2X8 | CON2 | 1 | ASSY | TH
R1030603 |  | R10K 0603 5% | R120,R125,R136-R141 | 8 | RES | SMT
R0000603 |  | R0 OHM 0603 5% | R3-R14,R29-R30,R45,R51-R53, | 32 | RES | SMT
R56,R59,R104,R106,R110,
R112-R113,R118-R119,
R134-R135,DPR1,DPR3-DPR4
R2020603 |  | R2K 0603 5% | R115,R117,DPR6 | 3 | RES | SMT
R1000603 |  | R10 OHM 0603 5% | R96 | 1 | RES | SMT
R1020603 |  | R1K 0603 5% | R122-R124 | 3 | RES | SMT
R4720603 |  | R4.7K 0603 5% | R111,R133,DPR2,DPR5,DPR7 | 5 | RES | SMT
R4720402 |  | R4.7K 0402 5% | R19-R25,R31,R33,R39-R40, | 18 | RES | SMT
R44,R48-R49,R54,R57,
R131-R132
R1030402 |  | R10K 0402 5% | R17-R18,R26-R28,R36-R38, | 66 | RES | SMT
R41-R43,R46-R47,R50,
R58,R60-R95,R97-R103,
R105,R108,R116,R126-R130
R2710603 |  | R270 OHM 0603 5% | R1,R2 | 2 | RES | SMT
703.321.19GMC.D | DSM | ADAPTER FOR SOCKET 7 | CON1 | 1 | CON | TH
xpc7450rx667le xpc7450rx667pd \ xpc7450rx667nx\ XPC7450RX867QE \ xpc7455RXnnnNx\ xpc7455RXnnnLx\ xpc7455RXnnnPx\ | MOTOROLA | CPU | U3 | 1 | IC | SMT
HTS788-B-A\hts788-b-s-a \ 7-1542004-6 | CHIPCOOLER/TYCO | 29*29mm heatsink+fan | FOR U3 | 1 | MECH | TH
74VCX08M/74ALVC08DC | FCS/IDT |  | U4 | 1 | IC | SMT
74LCX04M | FCS |  | U5 | 1 | IC | SMT
FM24C03UFLM8 | FAIRCHILD | 2K BIT SER.EPROM | U6 | 1 | IC | SMT
K7D803671B-HC30 | SAMSUNG | sdram ddr syc sm | U1,U2 | 2 | IC | SMT
CH100-03A-SG | KCC | CONNECTOR 3 PIN | CON3 | 1 | CON | TH
REV TABLE
REASON FOR CHANGE |  | DATE | THE NATURE OF THE CHANGING | #eco | OWNER
ECO TO PRODUCTION |  | 21/04/02 |  | 1 | Michael Bloshtein
PRODUCT IS REV 1.0
letter from Michael B. |  | 2002-12-05 | add assy instructions for resistor's option for different kinds CPU's voltage.
ASSEMBLY INSTRUCTIONS:87
1.Make sure to assemble con1 when the side with the stopper connect to the pcb.
2.Before assembly of heat sink with fan on U3 add label OF CPU's frequency in empty space near MHZ.There are 3 legs clip on socket of Heat Sink.Carefully press downward the socket with open side close to U3 & U4.
3.There are some options for assembly of resistors (0 ohm) according to CPU (U3):
3.1 For CPU XPC7455RXnnnNx (1.3V) -Don't assemble R109,R110,R106,R104,R114,R56,R113,R29;Assemble R112,R51.
3.2 For CPU XPC7455RXnnnLx(1.6v)-Don't assemble R109,R110,R113,R29;Assemble R112,R51,R106,R104,R114,R56.
3.3 For CPUs XPC7455RXnnnPx/XPC7450RXnnnLD(1.85v)-Don't assemble R109,R110,R114,R56, Assemble R112,R51,R106,R104,R113,R29.
3.4 For CPUs XPC7450RXnnnPD/XPC7450RXnnnQE(1.9v)-Don't assemble R109,R110,R106,R104,R114,R56,R113,R29; Assemble R114,R56,R113,R29,R112,R51.