## EV-MPC7400
Galileo Name | Manufacture | Description | LOCATION | Qnt. | Type | SMT/TH
C107TYPED |  | C100UF TYPED 10V TANT | C11 | 1 | CAP | SMT
C106TYPEB |  | C10UF TYPEB 16V TANT | C5,C6,C10 | 3 | CAP | SMT
C1030402 |  | C10NF 0402 X7R | C1-C2,C13-C14,C16,C19, | 25 | CAP | SMT
C21-C23,C28,C30,C37-C41,
C43-C45,C50,C52-C54,
C56-C57
C1040402 |  | C100NF 0402 X7R | C3-C4,C7,C9,C12,C15, | 27 | CAP | SMT
C17-C18,C20,C24-C27,
C29,C31-C36,C42,C46-C49,
C51,C55
PH2-80sG | KCC | HEADER1X2 | JP1,JP6-JP12 | 8 | ASSY | TH
PH2-80sG | KCC | HEADER 2X8 | CON2 | 1 | ASSY | TH
PH2-80sG | KCC | HEADER1X3 | JP2-JP5 | 4 | ASSY | TH
R1030603 |  | R10K 0603 5% | R16-R17,R68-R70,R77, | 9 | RES | SMT
R79,R85-R86
R1030402 |  | R10K 0402 5% | R9-R10,R13-R15,R43, | 16 | RES | SMT
R45-R47,R49-R50,R52-R53,
R63,R78,R80
R000402 |  | R0 OHM 0402 5% | R67 | 1 | res | SMT
R0000603 |  | R0 OHM 0603 5% | R3,R8,R25-R26, | 15 | RES | SMT
R39,R48,
R56,R73,R75,TPR1,
DPR1-DPR3,DPR10,DPR13
R2020603 |  | R2K 0603 5% | R72,DPR6-DPR8,DPR12 | 5 | RES | SMT
R1020603 |  | R1K 0603 5% | DPR9,DPR11 | 2 | RES | SMT
R1010603 |  | R100 OHM 0603 5% | R24,R28 | 2 | RES | SMT
R4720603 |  | R4.7K 0603 5% | R71,DPR4,DPR5 | 3 | RES | SMT
R4720402 |  | R4.7K 0402 5% | R6,R11-R12,R18-R23,R29, | 26 | RES | SMT
R31-R34,R38,R40,R42,
R44,R58-R62,R64-R65,R84
R2110603-1% |  | R210 OHM 0603 1% | R74,R76,R81-R83 | 5 | RES | SMT
74LCX08M/74VCX08M | FCS | SOIC 14 PIN | U4 | 1 | IC | SMT
74LCX07M/74LCX07D | FCS/ON SEMI | SOIC-14 | U3 | 1 | IC | SMT
FM24C03UFLM8 | FAIRCHILD | 2K BIT SER.EPROM | U1 | 1 | IC | SMT
703.321.19GMC.D | FDM | ADAPTER FOR SOCKET7 | CON1 | 1 | SOC | TH
IBM25PPC750FX-CB0137 | IBM |  | U2 | 1 | IC | SMT
HTS284B-U/1542005-5 | CHIPCOOLERS/TYCO | HEAT SINK+FAN | FOR U2 | 1 | HS | TH
CH100-03A-SG/ 2217s-03g | KCC/NELTRON | CONNECTOR 3PIN | CON3 | 1 | CONN | TH
REV TABLE
REASON FOR CHANGE |  | DATE | THE NATURE OF THE CHANGING |  | OWNER
GO TO PRODUCTION |  | 23-05-02 | DELETE RESISTOR 0 OHM FROM R1, R2, R4, R5, R7, R36,R37,R51,R54,R55, R57, R41 .
DELETE RESISTOR 10K 0402 FROM R35
CHANGE RESISTOR R67 FROM 10K 0402 TO 0 OHM 0402.
|  |  | PRODUCT IS REV1.0 | 1 | ASAF LEVY
ASSEMBLY INSTRUCTIONS:
1. ASSEMBLE RESISTORS ''DPR'' AND "TPR" ALWAYS BETWEEN PADS 1-2 UNLESS IT MENTION OTHERWISE.
2.Make sure to assemble con1 when the side with the stopper connect up from pcb.
3.Before assembly of CON1 (adapter) on P.S.do the following:
-Disconnect heatsink's socket from the fan(p/n HTS284B-U);
-Slide the Socket on to CPU (U2) on the C.S. from Marvell's logo direction.