## EV64240-BP
Galileo Name | Manufacturing by: | Description | LOCATION | QNT. | Type | S/T
C1040402 |  | C100NF 0402 X7R 25V | C2-C3,C6,C9,C11-C19, | 48 | CAP | SMT
C21,C23-C24,C27,C32,
C34,C37,C39,C41,C43,
C47,C50,C53,C56,C59,
C64,C67,C69,C71,C73,
C75-C76,C78,C82-C83,
C86-C87,C92-C93,C95,
C103,C107,C116,C118-C119
C1030402 |  | C10NF 0402 X7R 25V | C1,C4-C5,C7-C8,C10,C20, | 60 | CAP | SMT
C22,C25,C28-C31,C33,
C35-C36,C40,C42,C44-C46,
C48-C49,C51-C52,C54-C55,
C57-C58,C60,C63,C65-C66,
C68,C70,C72,C74,C77,
C80-C81,C84-C85,C90-C91,
C94,C96,C99-C102,C104-C106,
C108-C113,C115
C1020603 |  | C1NF 0603 X7R | C98 | 1 | CAP | SMT
C106TYPEB |  | C10UF TYPEB TANT 10V | C26,C38,C61-C62,C79, | 8 | CAP | SMT
C88-C89,C117
el15-21surc/s530-a2/tr8 \ EL15-21SRC/TR8/T1 | EVERLIGHT | LED RED | LED1 | 1 | LED | SMT
R0000603 |  | R0 OHM 0603 5% | R5,R8,R15-R16, | 24 | RES | SMT
R19(only for RM7000A)
R20(only for RM7000A)
R23,R37-R39,R44-R48,R75,
DPR2,DPR9-DPR10,
DPR1(only for RM7000_A_B), DPR3-DPR6(only for RM7000_A_B),
R1020603 |  | R1K 0603 5% | R78 | 1 | RES | SMT
R4720402 |  | R4.7K 0402 5% | R1-R4,R9-R14,R18,R24-R36, | 47 | RES | SMT
R40,R49,R52-R68,R71,
R73-R74,R80
R4720603 |  | R4.7K 0603 5% | DPR7, | 2 | RES | SMT
DPR8(1-2 POSITION FOR RM7000_A_B)
DPR8(2-3 POSITION FOR SR71010A)
R05A100603 |  | R5.1 OHM 0603 5% | R69,R70 | 2 | RES | SMT
R1030402 |  | R10K 0402 5% | R7,R50-R51,R76-R77,R79, | 20 | RES | SMT
R81-R94
R1030603 |  | R10K 0603 5% | DPR11 | 1 | RES | SMT
R1010603-1% |  | R100 OHM 0603 1% | R72 | 1 | RES | SMT
R3310603 |  | R330 OHM 0603 5% | R48 | 1 | RES | SMT
FM24C03UFLM8 | FAIRCHILD | 2K BIT SER.EPROM | U7 | 1 | IC | SMT
703.321.19GMC.D | DSM | ADAPTER FOR SOCKET7 | CON1 | 1 | SOC | TH
RM7000A-(300-350)-T/ RM7000A-400T/ RM7000B-500T/ SR71000A(400 or 450)C-3T SR71010A(533 or 600)C-3T | QED/SAND CRAFT | CPU | U3 | 1 | IC | SMT
PH2-80sG | KCC | HEADER1X2 | JP1,JP5,JP14-JP18 | 15 | ASSY | TH
JP6-JP13(only for RM7000_A_B),
GS84118T-133 \150 | GSI |  | U1 (ONLY FOR RM7000A_B CPU'S) | 1 | IC | SMT
ph1-40s-g | KCC | HEADER1X3 | JP2-JP4 | 3 | ASSY | TH
lph-10sa-g\3575p10vu | KCC/CVILUX | JTAG2X5CON | U4 | 1 | CONN | TH
EPM3032ATC44-10 | ALTERA |  | U5 | 1 | IC | SMT
MT58L256L36PT-6 | MICRON | SRAM 256*36 6N | U2,U6 | 2 | IC | SMT
658-45-AB-T2 | WAKEFIELD | HEAT SINK | FOR U3 | 1 | HS | MECH
REV TABLE
Reason for change |  | Date | The nature of the change | ECO# | Owner
REQUEST FROM ITZAKI |  | 13-03-02 | CHANGE THE POSITION FOR RESISTOR DPR11(10K) FROM 1-2 TO 2-3
ADD HEADER1X2 FOR JP14-JP17
letter from Itzaki |  | 24-03-02 | delete capacitor C114(10UF TYPEB)
letter from Itzaki |  | 2002-08-04 | DELETE U1 (GS84118T-133) ONLY FOR SR71000 CPUS
ECO FOR PRODUCTION |  | 13/5/2002
If CPU U3 is with p/n SR71010A-450-3T(1.6v) :R19 is N.C.,R20 is 0 ohm, R15 is 0 ohm,R16 is 0 ohm, R17 -N.C. If CPU U3 is with p/n SR71010A-600-3T(1.8v) :R19 is N.C.,R20 is 0 ohm, R15 is N.C.,R16 is 0 ohm ,R17 is 0 ohm.
CHANGE THE POSITION FOR RESISTOR DPR11(10K) FROM 2-3 TO 1-2.
|  | 13-06-02 | Add R48 (330 ohm 0603 5%)
Only for DB-RM7000A add R19,R20 (0 ohm 0603 5%).
4. If CPU U3 is with p/n RM7000A-(300-350)-T (1.65v):R19 is 0 ohm, R20 is 0 ohm,R15 is 0 ohm, R17 is N.C.,R16 is 0 ohm.
5. If CPU U3 is with p/n RM7000A-400T (1.8v):R19 is N.C.,R20 is 0 ohm,R15 is N.C., R17 is 0 ohm, R16 is 0 ohm.
6. If CPU U3 is with p/n RM7000B-500T(1.5V):R19 is N.C.,R20 is N.C.,R15 is 0 ohm, R17 is N.C., R16 is 0 ohm.
U5 REV1.0 (FOR DB-RM7000_A_B-S7 and DB-SR71000A-S7)
FOR DB-RM7000_A_B-S7 PRODUCT IS REV1.0
FOR DB-SR71000A-S7 PRODUCT IS REV1.0
INSTRUCTIONS:
1.Make sure to assemble con1 when the side with the stopper connect up from pcb.
2.ASSEMBLE RESISTORS ''DPR'' ALWAYS BETWEEN PADS 1-2 UNLESS IT MENTION OTHERWISE.
3.Before assembly of heat sink on U3 add label OF CPU's frequency in empty space according to their P/N:
for SR71010A-450C-3T put label "450mhz"
for SR71010A-600C-3T put label "600mhz".
for RM7000A-(300-350)-T put label "350mhz"
for RM7000A-(400)-T put label "400mhz"
for RM7000B-(500mhz) put label "500mhz"
4. Pay attention for assembly of resistors according to p/n of CPU U3:
4.1) If CPU U3 is with p/n SR71010A-400 or 450-3T(1.6v) :R19 is N.C.,R20 is 0 ohm, R15 is 0 ohm,R16 is 0 ohm, R17 -N.C.
4.2) If CPU U3 is with p/n SR71010A-533 or 600-3T(1.8v) :R19 is N.C.,R20 is 0 ohm, R15 is N.C.,R16 is 0 ohm ,R17 is 0 ohm
4.3) If CPU U3 is with p/n RM7000A-(300-350)-T (1.65v):R19 is 0 ohm, R20 is 0 ohm,R15 is 0 ohm,R17 is N.C.,R16 is 0 ohm.
4.4)If CPU U3 is with p/n RM7000A-400T (1.8v):R19 is N.C.,R20 is 0 ohm,R15 is N.C., R17 is 0 ohm,R16 is 0 ohm.
4.5)If CPU U3 is with p/n RM7000B-500T(1.5V):R19 is N.C.,R20 is N.C.,R15 is 0 ohm, R17 is N.C.,R16 is 0 ohm.