## EV-MPC7400
Galileo Name | Manufacturing by: | Description | LOCATION | Qnt. | Type | SMT/TH
C106TYPEB | SAMSUNG | C10UF TYPEB 10V TANT | C30 | 1 | CAP | SMT
C1030402 |  | C10NF 0402 X7R 25V | C2,C4,C8,C10,C15,C17, | 21 | CAP | SMT
C19-C20,C23-C24,C28-C29,
C32-C33,C36-C38,C40-C42,
C45
C1040603 |  | C0.1UF 0603 X7R | C26 | 1 | CAP | SMT
C1040402 |  | C0.1UF 0402 X7R 25V | C1,C7,C9,C11-C14,C16, | 22 | CAP | SMT
C18,C21-C22,C25,C27,
C31,C34-C35,C39,C43-C44,
C46-C48
PH2-80sG | KCC | HEADER1X2 | JP1,JP5,JP7,JP8,JP9 | 5 | ASSY | TH
ph1-40s-g | KCC | HEADER1X3 | JP2,JP3,JP4,JP6 | 4 | ASSY | TH
PH2-80sG | KCC | HEADER 2X8 | CON2 | 1 | ASSY | TH
R1030603 |  | R10K 0603 5% | R22,R69,R70,R71,R73,R108, | 9 | RES | SMT
R111,R113,R114
R0000603 |  | R0 OHM 0603 5% | R1,R2,R3,R9,R29,R33, | 19 | RES | SMT
R35,R85,R87,R89,R90,
R91,R105,R106,
R110,R112,DPR2,DPR5
R0000805 |  | R0 OHM 0805 5% | R97 | 1 | RES | SMT
R2020603 |  | R2K 0603 5% | R107,DPR1 | 2 | RES | SMT
R1000603 |  | R10 OHM 0603 5% | R98 | 1 | RES | SMT
R1030402 |  | R10K 0402 5 % | R10,R11,R12,R13,R14,R15, | 79 | RES | SMT
R16,R17,R18,R19,R20,R21,
R23,R24,R25,R26,R27,R28,
R30,R31,R32,R34,R36,R37,
R39,R40,R41,R42,R43,R44,
R45,R46,R47,R48,R49,R50,
R51,R52,R53,R54,R55,R56,
R57,R58,R59,R60,R61,R62,
R63,R64,R65,R66,R67,R68,
R74,R75,R76,R77,R78,R79,
R80,R81,R82,R83,R84,R86,
R93,R94,R95,R96,R99,R100,
R101,R102,R103,R104,R115,
R116,R117
R4720603 |  | R4.7K 0603 5% | R109,DPR3,DPR4 | 3 | RES | SMT
74LCX08M/74VCX08M | FCS |  | U3 | 1 | IC | SMT
703.321.19GMC.D | DSM | ADAPTER FOR SOCKET 7 | CON1 | 1 | CON | TH
FM24C03UFLM8 | FAIRCHILD | 2K BIT SER.EPROM | U2 | 1 | IC | SMT
IBM25PPC750CXEFP401-3T\ IBM25PPC750CXEFP501-3T\ IBM25PPC750CXEJP551-3T\ IBM25PPC750CXEFP701-3T\ IBM25PPC750CXEFP901-3T | IBM |  | U1 | 1 | IC | SMT
658-45-AB-T2 | WAKEFIELD | HEAT SINK | FOR U3 | 1 | HS | TH
CH100-03A-SG/2217s-03g | KCC/neltron | CONNECTOR 3 PIN | CON3 | 1 | CONN | TH
REV TABLE
REASON FOR CHANGE | DATE |  | THE NATURE OF THE CHANGING |  | OWNER
leter from Michael B. | 20-02-02 |  | Unplaced R88, R92, R8 (0 ohm) |  | Michael B.
leter from Michael B. | 17-03-02 |  | delete capacitor 100uf typed from C5 |  | Michael B.
delete capacitor 10uf typeb from C6
leter from Michael B. | 2002-03-20 |  | connect blue wire from u3 pin14 |  | Michael B.
to R111(side far from u3)
PRODUCT IS REV1.0
ASSEMBLY INSTRUCTIONS:
1.Before assembly of heat sink add label in empty space near MHZ according to p/n of U1:
for IBM25PPC750CXEFP401-3T add label "466",
for IBM25PPC750CXEFP501-3T add label "500",
for IBM25PPC750CXEJP551-3T add label "533",
for IBM25PPC750CXEFP701-3T add label "600",
for IBM25PPC750CXEFP901-3T add label "700" .
2.Make sure to assemble con1 when the side with the stopper connect up from pcb.
3. connect blue wire from u3 pin14 to R111(side far from u3)