## EV64240-BP
Galileo Name | Manufacturing by: | Description | LOCATION | QNT. | Type | S/T/M
CLA4B104MONE | SAMSUNG | capnet4 caps 0.1uf 16v 20% | CN1,CN2,CN3,CN4,CN5, | 12 | CNET | SMT
CN6,CN7,CN8,CN9,
CN10,CN11,CN12
C1040402 |  | C100NF 0402 X7R 10V | C1,C2,C4,C5,C6,C7, | 105 | CAP | SMT
C8,C9,C10,C11,C12,
C13,C14,C15,C16,C17,
C18,C19,C20,C21,C22,
C24,C25,C26,C27,C28,
C30,C31,C32,C33,C36,
C37,C38,C39,C40,C41,
C42,C44,C45,C46,C47,
C48,C49,C50,C51,C52,
C53,C54,C55,C57,C58,
C59,C61,C62,C63,C64,
C65,C66,C68,C69,C70,C71,
C72,C74,C76,C77,C79,C80,
C81,C82,C83,C84,C85,C87,
C92,C95,C96,C97,C99,
C100,C101,C102,C103,
C104,C105,C106,C107,
C108,C110,C111,C112,
C113,C114,C115,C116,
C117,C118,C120,C121,
C122,C123,C124,C125,
C126,C127
C1030402 |  | C10NF 0402 X7R 25V | C23,C35,C56,C60,C89, | 7 | CAP | SMT
C109,C129
C1020603 |  | C1NF 0603 X7R 10V | C73,C75,C78 | 3 | CAP | SMT
c1050805 (cl21f105zane) | SAMSUNG | C1uf 0805 25v 20% y5v ceramic | C86,C88 | 2 | CAP | SMT
C106TYPEB | SAMSUNG | C10UF TYPEB TANT 16V | C3,C29,C34,C67,C90,C93,C94, | 12 | CAP | SMT
C98,C119,C128,C130,C131
C226TYPEB | SAMSUNG | C22UF TYPEB 16V | C91 | 1 | CAP | SMT
R0000402 |  | R0 OHM 0402 5% | R1,R13,R14,R16,R22,R24, | 23 | RES | SMT
R25,R28,R29,R30,R35,
R38,R39,R42,R61,R63,
R66,R68,R69,R97,R99,
R100,R108
R0000603 |  | R0 OHM 0603 5% | DPR1,DPR2,DPR3,DPR10 | 4 | RES | SMT
R1020402 |  | R1K 0402 5% | R41,R49,R51,R52,R55, | 19 | RES | SMT
R70,R76,R77,R78,R79,
R80,R83,R85,R86,R89,
R90,R94,R95,R96
R1020603 |  | R1K 0603 5% | DPR7,DPR9 | 2 | RES | SMT
R0100603 |  | R1 OHM 0603 5% | R50,R56,R65,R67,R74,R75 | 6 | RES | SMT
R4720402 |  | R4.7K 0402 5% | R2,R3,R4,R8,R15,R17, | 28 | RES | SMT
R23,R26,R27,R31,R32,
R36,R37,R40,R43,R46,
R57,R60,R62,R64,R81
R114,R115,R117,R118,R119,
R120,R121
R4720603-1% |  | R4.7K 0603 1% | DPR8 | 1 | RES | SMT
R1030402 |  | R10K 0402 5% | R84,R87,R88,R98, | 14 | RES | SMT
R101,R102,R103,R104,
R105,R109,R110,R111,
R112,R113
R2200603 |  | R22 OHM 0603 5% | DPR11,DPR12 | 2 | RES | SMT
R2200402 |  | R22 OHM 0402 5% | R116 | 1 | RES | SMT
R1030603 |  | R10K 0603 5% | DPR4,DPR5,DPR6 | 3 | RES | SMT
R3300402 |  | R33 OHM 0402 5% | R71,R82 | 2 | RES | SMT
R3310603 |  | R330 OHM 0603 5% | R91 | 1 | RES | SMT
R5100603 |  | R51 OHM 0603 5% | R44,R47,R58,R59 | 4 | RES | SMT
R1010402-1% |  | R100 OHM 0402 1% | R9,R10,R18,R19,R20, | 18 | RES | SMT
R21,R33,R34,R45,R48,
R53,R54,R72,R73,R92,
R93,R106,R107
el15-21sygc/s530/e1-tr8 \ EL15-21VGC\Tr8 | EVERLIGHT | LED GREEN | LED1 | 1 | LED | SMT
6svp820m | SANYO | CAP 820UF 6V | C43 | 1 | CAP | SMT
K4H561638D-TC/LB3 | SAMSUNG | ddr 16m*16m | U2,U5,U7,U9 | 4 | IC | SMT
74lcx07m \74lcx07d | fcs\on semi |  | U8 | 1 | IC | SMT
LM317LM | NSC |  | U6 | 1 | IC | SMT
RM9000X2 | QED | CPU | U3 | 1 | IC | SMT
703.321.19GMC.D | DSM | ADAPTER FOR SOCKET7 | CON3 | 1 | SOC | TH
PH2-80sG | KCC | HEADER1X2 | JP1,JP2,JP3,JP4,JP5, | 11 | ASSY | TH
JP6,JP10,JP11,JP12,
JP13,JP14
PH1-40SG | KCC | HEADER1X3 | JP7,JP8,JP9 | 3 | ASSY | TH
lph-10sa-g\3575p10vu | KCC/CVILUX | JTAG2X5CON | CON1 | 1 | CONN | TH
LPH-14SA-T\BH1S14GB | KCC/AMTEK | CON 2X7 SHROUD STR. | CON4 | 1 | CONN | TH
EPM3064ATC44-10 | ALTERA |  | U4 | 1 | IC | SMT
FM24C03UFLM8 | FCS | 2K BIT SER.EPROM | U1 | 1 | IC | SMT
RT1400B7 |  | DDR SDRAM TERMINATOR | RN1,RN2,RN3,RN4,RN5, | 12 | RESN | SMT
RN6,RN7,RN8,RN9,
RN10,RN11,RN12
CH100-03A-SG/ 2217s-03g | KCC/neltron | CONNECTOR 3PIN | CON2 | 1 | CONN | TH
REV TABLE
Reason for change |  | Date | The nature of the change | ECO# | Owner
GO TO PRODUCTION |  | 30-10-02 | PAL U4 IS REV1.0 | 2 | MOSHE
PRODUCTION IS REV2.0
INSTRUCTIONS:
Make sure to assemble con3 when the side with the stopper connect up from pcb.